## Dictionary
Column | Header | Description
A | Trial | 1, 2, 3, 4, 5
B | Group | General location, or sub-study, of the instrument.
C | Location | Location name.
D | Type | MiniRAE, ToxiRAE
E | Unit Serial Number | Unique identifier of the instrument.
F | Easting (m) | Easting on Grid 12 in meters.
G | Northing (m) | Northing on Grid 12 in meters.
H | Elevation (m) | Elevation above sea level in meters.
I | Height (m) | Height above the ground, or grade level if on the pad, in meters.
J | Elapsed Time to Max Concentration (minutes) | Time from start of release until the maximum concentration for the trial was recorded.
K | Max Concentration (ppm) | Maximum concentration recorded by the respective instrument for the trial.
L | Comments | Comments regarding the particular instrument.

## Trial 1
Trial | Group | Location | Type | Unit Serial Number | Easting (m) | Northing (m) | Elevation (m) | Height (m) | Elapsed Time to Max Concentration (minutes) | Max Concentration (ppm) | Comments
1 | Field | 11K-TR01 | ToxiRAE | 1434 | 293609.2 | 4455160.2 | 1297.889 | 0.3 | 0 | 0.1 | baseline noise
1 | Field | 11K-TR02 | ToxiRAE | 1356 | 292758 | 4455603.3 | 1297.499 | 0.3 | 0 | 0.1 | baseline noise
1 | Field | 11K-TR03 | ToxiRAE | 1457 | 291871.4 | 4455970.6 | 1296.909 | 0.3 | 20.8 | 0.1 | baseline noise
1 | Field | 11K-TR04 | ToxiRAE | 1958 | 290956.2 | 4456259.2 | 1296.184 | 0.3 | 0 | 0.2 | baseline noise
1 | Field | 11K-TR05 | ToxiRAE | 1435 | 290019.3 | 4456466.8 | 1295.569 | 0.3 | 0 | 0.1 | baseline noise
1 | Field | 11K-TR06 | ToxiRAE | 1351 | 289067.9 | 4456592.1 | 1294.838 | 0.3 | 42.1167 | 0.1 | baseline noise
1 | Field | 11K-TR07 | ToxiRAE | 1459 | 288109.2 | 4456634 | 1294.304 | 0.3 | 0 | 0.1 | baseline noise
1 | Field | 11K-TR08 | ToxiRAE | 1426 | 287150.5 | 4456592.1 | 1293.674 | 0.3 | 0 | 0.2 | baseline noise
1 | Field | 11K-TR09 | ToxiRAE | 1358 | 286199.1 | 4456466.8 | 1293.346 | 0.3 | 0 | 0.1 | baseline noise
1 | Field | 11K-TR10 | ToxiRAE | 1984 | 285262.2 | 4456259.1 | 1293.014 | 0.3 | 14.65 | 0.2 | 10/11 same GPS location, baseline noise
1 | Field | 11K-TR11 | ToxiRAE | 1396 | 285262.2 | 4456259.1 | 1293.014 | 0.3 | 0 | 0.1 | 10/11 same GPS location, baseline noise
1 | Field | 11K-TR12 | ToxiRAE | 1966 | 284347 | 4455970.6 | 1292.977 | 0.3 | 0 | 0.2 | baseline noise
1 | Field | 11K-TR13 | ToxiRAE | 1430 | 283460.4 | 4455603.3 | 1292.785 | 0.3 | 0 | 0.1 | baseline noise
1 | Field | 11K-TR14 | ToxiRAE | 1463 | 282609.2 | 4455160.2 | 1292.346 | 0.3 | 58.1 | 5.2 | peaked at 08:33 hrs, began elevating ~08:29 hrs
1 | Field | 11K-TR15 | ToxiRAE | 1468 | 281799.8 | 4454644.6 | 1292.276 | 0.3 | 58.7667 | 20.4 | peaked at 08:34 hrs, began elevating ~08:28 hrs
1 | Field | 11K-TR16 | ToxiRAE | 1960 | 281038.5 | 4454060.4 | 1292.227 | 0.3 | 0 | 0.1 | baseline noise
1 | Field | 11K-TR17 | ToxiRAE | 1454 | 280331 | 4453412.1 | 1292.222 | 0.3 | 0 | 0.1 | baseline noise
1 | Field | 11K-TR18 | ToxiRAE | 1977 | 279682.7 | 4452704.6 | 1292.277 | 0.3 | 0.2 | 0.2 | baseline noise
1 | Field | 11K-TR19 | ToxiRAE | 1354 | 279098.5 | 4451943.3 | 1292.427 | 0.3 | 6.2667 | 0.1 | baseline noise
1 | Field | 11K-TR20 | ToxiRAE | 1377 | 278582.9 | 4451134 | 1292.585 | 0.3 | 2.9 | 0.2 | baseline noise
1 | Field | 5K-TR01 | ToxiRAE | 1955 | 290417.9 | 4450069 | 1296.19 | 0.3 | 0 | 0.1 | baseline noise
1 | Field | 5K-TR02 | ToxiRAE | 1378 | 290022.6 | 4450253.4 | 1295.865 | 0.3 | 3.0167 | 0.1 | baseline noise
1 | Field | 5K-TR03 | ToxiRAE | 1979 | 289612.7 | 4450402.5 | 1295.438 | 0.3 | ND | ND | missing trial data. Looks like shut off at 12:30a.m., noted off and dead battery when collected.
1 | Field | 5K-TR04 | ToxiRAE | 1446 | 289191.4 | 4450515.5 | 1295.27 | 0.3 | 3.0167 | 0.2 | baseline noise
1 | Field | 5K-TR05 | ToxiRAE | 1374 | 288761.8 | 4450591.2 | 1294.903 | 0.3 | 0 | 0.2 | baseline noise
1 | Field | 5K-TR06 | ToxiRAE | 1448 | 288327.2 | 4450629.2 | 1294.889 | 0.3 | 0 | 0.2 | baseline noise
1 | Field | 5K-TR07 | ToxiRAE | 1369 | 287891.1 | 4450629.2 | 1294.533 | 0.3 | 0 | 0.1 | baseline noise
1 | Field | 5K-TR08 | ToxiRAE | 1678 | 287456.6 | 4450591.2 | 1294.315 | 0.3 | 1.3 | 0.2 | baseline noise
1 | Field | 5K-TR09 | ToxiRAE | 1965 | 287027 | 4450515.4 | 1294.015 | 0.3 | 0 | 0.2 | 9/10 same GPS location, baseline noise
1 | Field | 5K-TR10 | ToxiRAE | 1978 | 287027 | 4450515.4 | 1294.015 | 0.3 | 0 | 0.3 | 9/10 same GPS location, baseline noise
1 | Field | 5K-TR11 | ToxiRAE | 1969 | 286605.6 | 4450402.5 | 1293.795 | 0.3 | 0 | 0.2 | baseline noise
1 | Field | 5K-TR12 | ToxiRAE | 1381 | 286195.8 | 4450253.3 | 1293.696 | 0.3 | 0.016667 | 0.2 | baseline noise
1 | Field | 5K-TR13 | ToxiRAE | 1379 | 285800.4 | 4450069 | 1293.519 | 0.3 | 0 | 0.2 | baseline noise
1 | Field | 5K-TR14 | ToxiRAE | 1464 | 285422.7 | 4449850.9 | 1293.637 | 0.3 | 37.0667 | 21.4 | peaked at 08:12hrs
1 | Field | 5K-TR15 | ToxiRAE | 1956 | 285065.4 | 4449600.7 | 1293.566 | 0.3 | 32.1833 | 49.9 | maximum reading
1 | Field | 5K-TR16 | ToxiRAE | 1436 | 284731.2 | 4449320.3 | 1293.611 | 0.3 | 37.95 | 8.6 | peaked at 08:13hrs
1 | Field | 5K-TR17 | ToxiRAE | 1386 | 284422.8 | 4449011.9 | 1293.52 | 0.3 | 1.35 | 0.2 | baseline noise
1 | Field | 5K-TR18 | ToxiRAE | 1981 | 284142.4 | 4448677.8 | 1293.722 | 0.3 | 0 | 0.1 | baseline noise
1 | Field | 5K-TR19 | ToxiRAE | 1433 | 283892.2 | 4448320.4 | 1293.813 | 0.3 | 0 | 0.2 | baseline noise
1 | Field | 2K-MR01 | MiniRAE | 4769 | 289109.2 | 4447366 | 1295.787 | 0.3 | 0 | 0 | baseline noise
1 | Field | 2K-MR02 | MiniRAE | 4783 | 288954.4 | 4447446.6 | 1295.908 | 0.3 | 1.2167 | 0.537 | baseline noise
1 | Field | 2K-MR03 | MiniRAE | 4715 | 288790.7 | 4447506.3 | 1295.89 | 0.3 | ND | ND | No data during trial, but data present before/after test deployment. User error? Was off when collected and when turned on the battery was full. Collects data fine now.
1 | Field | 2K-MR04 | MiniRAE | 4412 | 288626.8 | 4447565.8 | 1295.706 | 0.3 | 2.3833 | 0.43 | baseline noise
1 | Field | 2K-MR05 | MiniRAE | 4696 | 288456.5 | 4447603.6 | 1295.604 | 0.3 | 0 | 0
1 | Field | 2K-MR06 | MiniRAE | 3882 | 288283.5 | 4447626.4 | 1295.452 | 0.3 | 0 | 0
1 | Field | 2K-MR07 | MiniRAE | 3776 | 288109.2 | 4447634 | 1295.26 | 0.3 | 0 | 0
1 | Field | 2K-MR08 | MiniRAE | 4749 | 287934.9 | 4447626.3 | 1295.089 | 0.3 | 4.3833 | 1.214 | baseline noise
1 | Field | 2K-MR09 | MiniRAE | 4501 | 287761.9 | 4447603.5 | 1294.992 | 0.3 | 0.2 | 0.082
1 | Field | 2K-MR10 | MiniRAE | 3783 | 287593.5 | 4447558.6 | 1294.891 | 0.3 | 7.0333 | 0.199 | 10/11 same GPS location, baseline noise
1 | Field | 2K-MR11 | MiniRAE | 4710 | 287593.5 | 4447558.6 | 1294.891 | 0.3 | 48.5833 | 8.411 | 10/11 same GPS location, looks like baseline noise, albeit elevated baseline
1 | Field | 2K-MR12 | MiniRAE | 4736 | 287425.1 | 4447513.3 | 1294.638 | 0.3 | 2.0167 | 0.076
1 | Field | 2K-MR13 | MiniRAE | 4690 | 287267.1 | 4447439.8 | 1294.526 | 0.3 | 18.3 | 29.068 | peaked at 07:54 hrs
1 | Field | 2K-MR14 | MiniRAE | 4764 | 287109.2 | 4447366 | 1294.532 | 0.3 | 17.35 | 59.451 | peaked at 07:53 hrs
1 | Field | 2K-MR15 | MiniRAE | 4342 | 286962 | 4447272.2 | 1294.523 | 0.3 | 18.3667 | 106.739 | peaked at 07:54 hrs
1 | Field | 2K-MR16 | MiniRAE | 4755 | 286828.4 | 4447160.2 | 1294.416 | 0.3 | 15.7333 | 245.924 | peaked at 07:51 hrs
1 | Field | 2K-MR17 | MiniRAE | 4550 | 286694.9 | 4447048.1 | 1294.379 | 0.3 | 16.7333 | 237.935 | peaked at 07:52 hrs
1 | Field | 2K-MR18 | MiniRAE | 4738 | 286577.1 | 4446919.5 | 1294.467 | 0.3 | 19.6167 | 74.206 | peaked at 07:55 hrs
1 | Field | 2K-MR19 | MiniRAE | 4334 | 286470.8 | 4446781.1 | 1294.46 | 0.3 | 0 | 0
1 | Field | 2K-MR20 | MiniRAE | 4242 | 286377.1 | 4446633.9 | 1294.381 | 0.3 | 0.68333 | 0.135
1 | Field | 1K-MR01 | MiniRAE | 4408 | 288570.9 | 4446521 | 1295.229 | 0.3 | 0 | 0
1 | Field | 1K-MR02 | MiniRAE | 4770 | 288491.8 | 4446557.8 | 1295.095 | 0.3 | 0 | 0
1 | Field | 1K-MR03 | MiniRAE | 4506 | 288408.8 | 4446584.1 | 1295.128 | 0.3 | 19.3167 | 1.315 | reading in the noise/baseline
1 | Field | 1K-MR04 | MiniRAE | 4765 | 288325.7 | 4446610.2 | 1295.022 | 0.3 | 12.6167 | 0.643 | reading in the noise/baseline
1 | Field | 1K-MR05 | MiniRAE | 4407 | 288239.7 | 4446625.4 | 1294.975 | 0.3 | 0 | 0
1 | Field | 1K-MR06 | MiniRAE | 4700 | 288152.8 | 4446633 | 1294.956 | 0.3 | 5.75 | 0.751 | reading in the noise/baseline
1 | Field | 1K-MR07 | MiniRAE | 4451 | 288065.6 | 4446633 | 1294.947 | 0.3 | 0.1 | 1.851 | reading in the noise/baseline
1 | Field | 1K-MR08 | MiniRAE | 4778 | 287978.6 | 4446625.3 | 1294.824 | 0.3 | 0 | 0
1 | Field | 1K-MR09 | MiniRAE | 4784 | 287892.7 | 4446610.3 | 1294.798 | 0.3 | 0.75 | 0.019 | 9/10 same GPS location, reading in the noise/baseline
1 | Field | 1K-MR10 | MiniRAE | 4742 | 287892.7 | 4446610.3 | 1294.798 | 0.3 | 3.3333 | 0.378 | 9/10 same GPS location
1 | Field | 1K-MR11 | MiniRAE | 4392 | 287808.5 | 4446587.6 | 1294.735 | 0.3 | 10.2 | 3.134 | low, but spikes at 07:46 hrs
1 | Field | 1K-MR12 | MiniRAE | 4729 | 287726.5 | 4446557.8 | 1294.69 | 0.3 | 11.1833 | 208.017 | at 07:47 hrs
1 | Field | 1K-MR13 | MiniRAE | 4505 | 287647.4 | 4446520.9 | 1294.672 | 0.3 | 10.7667 | 300.209 | at 07:46 hrs
1 | Field | 1K-MR14 | MiniRAE | 4786 | 287571.9 | 4446477.4 | 1294.686 | 0.3 | 8.8333 | 169.24 | at 07:44 hrs
1 | Field | 1K-MR15 | MiniRAE | 4744 | 287500.4 | 4446427.3 | 1294.714 | 0.3 | 7.85 | 449.901 | at 07:43 hrs
1 | Field | 1K-MR16 | MiniRAE | 4754 | 287433.6 | 4446371.3 | 1294.656 | 0.3 | 23.85 | 2.885 | RAE was in pump error mode (no pump); reading in the noise/baseline
1 | Field | 1K-MR17 | MiniRAE | 4762 | 287371.9 | 4446309.5 | 1294.603 | 0.3 | 9.6333 | 488.795 | at 07:45 hrs
1 | Field | 1K-MR18 | MiniRAE | 3785 | 287315.8 | 4446242.7 | 1294.644 | 0.3 | 10.4 | 735.651 | at 07:46 hrs
1 | Field | 1K-MR19 | MiniRAE | 4785 | 287265.8 | 4446171.3 | 1294.658 | 0.3 | 11.95 | 151.579 | at 07:47 hrs
1 | Field | 500M-MR01 | MiniRAE | 6071 | 288359.2 | 4446066.9 | 1295.063 | 0.3 | 0 | 0
1 | Field | 500M-MR02 | MiniRAE | 4433 | 288320.5 | 4446087.1 | 1295.082 | 0.3 | 0 | 0
1 | Field | 500M-MR03 | MiniRAE | 4789 | 288280.2 | 4446103.8 | 1295.067 | 0.3 | 8.2667 | 2.577 | baseline noise only
1 | Field | 500M-MR04 | MiniRAE | 623 | 288238.6 | 4446116.9 | 1294.957 | 0.3 | ND | ND | Datalogger present, but will NOT RECORD any data.
1 | Field | 500M-MR05 | MiniRAE | 4743 | 288196 | 4446126.4 | 1294.869 | 0.3 | 3.6667 | 0.954 | a little noisy baseline, but no increase due to chlorine
1 | Field | 500M-MR06 | MiniRAE | 2818 | 288152.7 | 4446132 | 1294.941 | 0.3 | 0 | 0
1 | Field | 500M-MR07 | MiniRAE | 4732 | 288109.2 | 4446134 | 1294.855 | 0.3 | 0 | 0 | peaked at 07:42hrs
1 | Field | 500M-MR08 | MiniRAE | 4330 | 288065.6 | 4446132.1 | 1294.875 | 0.3 | 6.2333 | 16.493
1 | Field | 500M-MR09 | MiniRAE | 4750 | 288022.4 | 4446126.4 | 1294.91 | 0.3 | 6.8 | 259.464
1 | Field | 500M-MR10 | MiniRAE | 4741 | 287979.8 | 4446116.9 | 1294.924 | 0.3 | 6.7 | 620.679 | 10/11 same GPS location - bad lamp
1 | Field | 500M-MR11 | MiniRAE | 4405 | 287979.8 | 4446116.9 | 1294.924 | 0.3 | 6.6833 | 607.584 | 10/11 same GPS location
1 | Field | 500M-MR12 | MiniRAE | 4721 | 287938.2 | 4446103.8 | 1294.922 | 0.3 | 6.3667 | 887.886
1 | Field | 500M-MR13 | MiniRAE | 4735 | 287897.9 | 4446087.1 | 1294.892 | 0.3 | 5.8167 | 1043.397
1 | Field | 500M-MR14 | MiniRAE | 4768 | 287859.2 | 4446066.9 | 1294.863 | 0.3 | 4.6333 | 498.37
1 | Field | 500M-MR15 | MiniRAE | 4400 | 287822.4 | 4446043.5 | 1294.853 | 0.3 | 3.4833 | 1105.111 | peaked at 07:39hrs
1 | Field | 500M-MR16 | MiniRAE | 4733 | 287787.8 | 4446017 | 1294.831 | 0.3 | 3.9333 | 1090.1
1 | Field | 500M-MR17 | MiniRAE | 4718 | 287755.6 | 4445987.5 | 1294.851 | 0.3 | 4.4 | 1999.9 | maximum reading
1 | Field | 500M-MR18 | MiniRAE | 4714 | 287726.2 | 4445955.4 | 1294.833 | 0.3 | 4.7 | 1999.9 | maximum reading
1 | Field | 500M-MR19 | MiniRAE | 4773 | 287699.6 | 4445920.7 | 1294.804 | 0.3 | 5 | 1805.745 | peaked at 07:41hrs
1 | Field | 500M-MR20 | MiniRAE | 4779 | 287676.2 | 4445883.9 | 1294.771 | 0.3 | 4.4333 | 1999.9 | maximum reading
1 | Field | 200M-MR01 | MiniRAE | 3772 | 288193.7 | 4445815.2 | 1294.968 | 0.3 | 2.8333 | 1999.9 | maximum reading
1 | Field | 200M-MR02 | MiniRAE | 4740 | 288160.9 | 4445827.1 | 1294.947 | 0.3 | ND | ND | High exposure to Cl2 occurred, could that cause hard crash? Has collected all data since trial, but during & before wiped; was not running when collected, but had been checked at ~04:30hrs and was running.
1 | Field | 200M-MR03 | MiniRAE | 4752 | 288126.6 | 4445833.2 | 1294.918 | 0.3 | ND | ND | High exposure to Cl2 occurred, could that cause hard crash? Has collected all data since trial, but during & before wiped; was not running when collected, but had been checked at ~04:30hrs and was running.
1 | Field | 200M-MR04 | MiniRAE | 4777 | 288091.8 | 4445833.2 | 1294.915 | 0.3 | 1.9833 | 1999.9 | maximum reading
1 | Field | 200M-MR05 | MiniRAE | 4540 | 288057.5 | 4445827.2 | 1294.882 | 0.3 | ND | ND | High exposure to Cl2 occurred, could that cause hard crash? Has collected all data since trial, but NOT during or before; was not running when collected, but had been checked at ~04:30hrs and was running. Lamp would not turn on during investigation. Twi
1 | Field | 200M-MR06B | MiniRAE | 4757 | 288024.6 | 4445815.2 | 1294.856 | 0.3 | 2 | 656.568
1 | Field | 200M-MR06T | MiniRAE | 4716 | 288024.6 | 4445815.2 | 1294.856 | 6 | 2.45 | 587.664
1 | Field | 200M-MR07B | MiniRAE | 4692 | 287994.5 | 4445797.8 | 1294.837 | 0.3 | 0.89167 | 542.461
1 | Field | 200M-MR07T | MiniRAE | 4751 | 287994.5 | 4445797.8 | 1294.837 | 6 | 2.22 | 364.436
1 | Field | 200M-MR08B | MiniRAE | 8048 | 287967.8 | 4445775.4 | 1294.8 | 0.3 | 1.5833 | 1999.9
1 | Field | 200M-MR08M | MiniRAE | 3880 | 287967.8 | 4445775.4 | 1294.8 | 3 | 2.8667 | 988.166
1 | Field | 200M-MR08T | MiniRAE | 4341 | 287967.8 | 4445775.4 | 1294.8 | 6 | 3.4167 | 715.407
1 | Field | 200M-MR09 | MiniRAE | 3779 | 287945.3 | 4445748.7 | 1294.832 | 0.3 | 1.9167 | 1999.9 | maximum reading
1 | Field | 200M-MR10 | MiniRAE | 4507 | 287928 | 4445718.5 | 1294.815 | 0.3 | 1.55 | 1999.9 | maximum reading
1 | Field | 200M-MR11 | MiniRAE | 4771 | 287916 | 4445582.2 | 1294.81 | 0.3 | 0 | 0 | baseline readings; was on when collected.
1 | Field | 200M-MR12 | MiniRAE | 4401 | 288009.2 | 4445460.7 | 1294.821 | 0.3 | 0 | 0 | baseline readings
1 | Field | 200M-MR13 | MiniRAE | 4429 | 288160.9 | 4445440.8 | 1295.228 | 0.3 | 0 | 0 | baseline readings
1 | Field | 200M-MR14 | MiniRAE | 4438 | 288282.4 | 4445534 | 1294.961 | 0.3 | 12.3333 | 1.291 | baseline readings
1 | Field | 200M-MR15 | MiniRAE | 4323 | 288302.3 | 4445685.7 | 1295.01 | 0.3 | 0 | 0 | baseline readings
1 | Field | 200M-MR16 | MiniRAE | 2846 | 288223.9 | 4445797.8 | 1294.96 | 0.3 | 0 | 0 | baseline readings
1 | Indoor Study | LC-MR01 | MiniRAE | 3784 |  |  |  |  | 2.5 | 1340.154 | peaked at 0738hrs
1 | Indoor Study | LC-MR02 | MiniRAE | 4774 |  |  |  |  | 2.0667 | 1179.773 | peaked at 0738hrs
1 | Indoor Study | LC-MR03 | MiniRAE | 2761 |  |  |  |  | 4.15 | 1158.228 | peaked at 0740hrs
1 | Indoor Study | LC-MR04 | MiniRAE | 3885 |  |  |  |  | 7.7167 | 727.003 | peaked at 0743hrs
1 | Indoor Study | LC-MR05 | MiniRAE | 4339 |  |  |  |  | 4.9833 | 644.986 | peaked at 0740hrs
1 | Indoor Study | LC-MR06 | MiniRAE | 4387 |  |  |  |  | ND | ND | Fine now, but all trial and pre-trial data wiped. RAE off when collected. High exposure occurred (per corrosion on wand). Hard crash due to Cl2?
1 | Indoor Study | LC-MR07 | MiniRAE | 681 |  |  |  |  | 8.2333 | 626.891 | peaked at 0744hrs
1 | Indoor Study | LC-MR08 | MiniRAE | 4745 |  |  |  |  | 6.3 | 610.308 | peaked at 0742hrs
1 | Indoor Study | MS-MR01B | MiniRAE | 2851 |  |  |  |  | 4.15 | 280.804
1 | Indoor Study | MS-MR01M1 | MiniRAE | 3325 |  |  |  |  | ND | ND | not use for trial…lamp would not turn on, so 4727 used. Ignore data file.
1 | Indoor Study | MS-MR01M2 | MiniRAE | 4727 |  |  |  |  | 6.55 | 138.119 | peaked at 0742hrs, data sheet annotated both 4727 and 4766 at locations 1M (co-located).
1 | Indoor Study | MS-MR02B | MiniRAE | 4772 |  |  |  |  | 4.7833 | 196.391 | (+) 15
1 | Indoor Study | MS-MR02M | MiniRAE | 4766 |  |  |  |  | 5.8333 | 146.661 | peaked at 0741hrs, data sheet annotated both 4727 and 4766 at locations 1M (co-located).
1 | Indoor Study | MS-MR02T | MiniRAE | 4753 |  |  |  |  | 14.5 | 74.41
1 | Indoor Study | MS-MR03B | MiniRAE | 4404 |  |  |  |  | 0.5 | 1730.351
1 | Indoor Study | MS-MR03T | MiniRAE | 4499 |  |  |  |  | 9.0667 | 131.599
1 | Indoor Study | MS-MR04B | MiniRAE | 3786 |  |  |  |  | 5.1333 | 256.323
1 | Indoor Study | MS-MR04T | MiniRAE | 4748 |  |  |  |  | 15.4 | 78.465
1 | Indoor Study | MS-MR1T | MiniRAE | 8335 |  |  |  |  | 14.4833 | 90.261
1 | Indoor Study | T3-MR01 | MiniRAE | 4758 |  |  |  |  | 4.9 | 257.292
1 | Indoor Study | T3-MR02 | MiniRAE | 4335 |  |  |  |  | 5.0667 | 345.171
1 | Indoor Study | T4-MR01 | MiniRAE | 4747 |  |  |  |  | 5.1 | 473.757
1 | Indoor Study | T4-MR02 | MiniRAE | 4759 |  |  |  |  | 5.05 | 483.237
1 | Indoor Study | T3-TX01 | ToxiRAE | 1428 |  |  |  |  | 0.85 | 49.9
1 | Indoor Study | T3-TX02 | ToxiRAE | 1368 |  |  |  |  | 1.5 | 49.9
1 | Indoor Study | T4-TX01 | ToxiRAE | 1438 |  |  |  |  | 0.66667 | 49.9
1 | Indoor Study | T4-TX02 | ToxiRAE | 1462 |  |  |  |  | 0.68333 | 49.9
1 | UVU Vehicles | V1-DUMMY | ToxiRAE | 1352 |  |  |  |  | 0.41667 | 49.9
1 | UVU Vehicles | V1-GAS PEDAL | ToxiRAE | 1465 |  |  |  |  | 2.0333 | 49.9
1 | UVU Vehicles | V1-NOSE | ToxiRAE | 1395 |  |  |  |  | 4.5833 | 49.9
1 | UVU Vehicles | V2-CLUTCH | ToxiRAE | 1382 |  |  |  |  | 1.1667 | 49.9
1 | UVU Vehicles | V2-NOSE | ToxiRAE | 1971 |  |  |  |  | 1.6667 | 49.9
1 | UVU Vehicles | V3-BRAKE PEDAL | ToxiRAE | 1392 |  |  |  |  | 2.6333 | 49.9
1 | UVU Vehicles | V3-VISOR | ToxiRAE | 1355 |  |  |  |  | 1.7 | 49.9
1 | UVU Vehicles | V4-GAS PEDAL | ToxiRAE | 1389 |  |  |  |  | 4.1 | 49.9
1 | UVU Vehicles | V4-NOSE | ToxiRAE | 1952 |  |  |  |  | 8.7833 | 49.9
1 | UVU Vehicles | V5-GAS PEDAL | ToxiRAE | 1963 |  |  |  |  | 1.5167 | 49.9
1 | UVU Vehicles | V5-NOSE | ToxiRAE | 1962 |  |  |  |  | 1.5667 | 49.9
1 | UVU Vehicles | V6-GAS PEDAL | ToxiRAE | 1948 |  |  |  |  | 10.3 | 46.2 | re-post-bumped after 7.1 ppm first attempt
1 | UVU Vehicles | V6-NOSE | ToxiRAE | 1983 |  |  |  |  | 7.9833 | 47
1 | UVU Vehicles | V7-GAS PEDAL | ToxiRAE | 1970 |  |  |  |  | 1.0333 | 49.9
1 | UVU Vehicles | V7-NOSE | ToxiRAE | 1950 |  |  |  |  | 0.78333 | 49.9
1 | Urban | M114 | MiniRAE | 4719 |  |  |  |  | 1.0167 | 605.401 | Stacked connex roof
1 | Urban | P01 | MiniRAE | 4717 | 288157.2 | 4445732.1 | 1294.927 | 0.3 | 1.0167 | 1999.9 | Was running when picked up. Possible unobserved lamp error.
1 | Urban | P02 | MiniRAE | 4756 | 288121.5 | 4445741.8 | 1294.923 | 0.3 | 0 | 0
1 | Urban | P03B | MiniRAE | 4730 | 288092 | 4445734.3 | 1294.91 | 3 | 1.4833 | 1330.332
1 | Urban | P03T | MiniRAE | 4728 | 288092 | 4445734.3 | 1294.91 | 6 | 136.8167 | 3.653
1 | Urban | P04B | MiniRAE | 3414 | 288062.5 | 4445726.7 | 1294.902 | 3 | 1.4333 | 1735.803 | peaked at 0737hrs; label is 3414, computer/data output shows 1762
1 | Urban | P04T | MiniRAE | 4723 | 288062.5 | 4445726.7 | 1294.902 | 6 | 0.56667 | 617.285
1 | Urban | P06 | MiniRAE | 7572 | 288023.2 | 4445683.4 | 1294.909 |  | ND | ND | Datalogger NONEXISTANT. Contact RAE Systems.
1 | Urban | P07 | MiniRAE | 4739 | 288030.8 | 4445653.9 | 1294.953 |  | 0.43333 | 1999.9 | maximum reading (note: lamp error discovered at 0456 and resolved)
1 | Urban | P08 | MiniRAE | 4711 | 288038.4 | 4445624.3 | 1294.925 |  | 0.31667 | 1999.9 | maximum reading
1 | Urban | P09 | MiniRAE | 4737 | 288045.9 | 4445594.8 | 1294.933 |  | 0.75 | 1999.9 | maximum reading
1 | Urban | P10 | MiniRAE | 4782 | 288081.6 | 4445585.1 | 1295.257 |  | 0.73333 | 1999.9 | maximum reading
1 | Urban | P11 | MiniRAE | 4746 | 288111.2 | 4445592.7 | 1295.292 |  | 0.2 | 1999.9 | maximum reading
1 | Urban | P12 | MiniRAE | 2766 | 288140.7 | 4445600.3 | 1295.208 |  | 0.3 | 1999.9 | maximum reading
1 | Urban | P13 | MiniRAE | 4388 | 288170.2 | 4445607.8 | 1295.233 |  | 0 | 0 | Was running when collected. Possible unobserved lamp error?
1 | Urban | P14 | MiniRAE | 4726 | 288179.9 | 4445643.6 | 1294.915 |  | 0.61667 | 1999.9 | maximum reading
1 | Urban | P15 | MiniRAE | 3781 | 288172.4 | 4445673.1 | 1294.909 |  | 0.51667 | 1999.9 | maximum reading; label is 3781, computer/data output shows 4335
1 | Urban | P16 | MiniRAE | 3323 | 288164.8 | 4445702.6 | 1294.932 |  | 0.66667 | 1999.9 | maximum reading
1 | Urban | P17B | MiniRAE | 4776 |  |  |  |  | 0.1 | 1999.9
1 | Urban | P17T | MiniRAE | 4780 |  |  |  |  | 0.18333 | 1543.25
1 | Urban | P18 | MiniRAE | 2850 |  |  |  |  | 0.36667 | 1999.9
1 | Urban | P19B | MiniRAE | 4722 |  |  |  |  | 0.28333 | 1999.9
1 | Urban | P19T | MiniRAE | 3771 |  |  |  |  | 0.28333 | 1045.057
1 | Urban | P20 | MiniRAE | 4713 |  |  |  |  | 0.58333 | 1999.9
1 | Urban | P21 | MiniRAE | 1048 |  |  |  |  | 0.5 | 1999.9
1 | Urban | P22 | MiniRAE | 240 |  |  |  |  | 0.68333 | 1999.9

## Trial 2
Trial | Group | Location | Type | Unit Serial Number | Easting (m) | Northing (m) | Elevation (m) | Height (m) | Elapsed Time to Max Concentration (minutes) | Max Concentration (ppm) | Comments
2 | Field | 11K-TR01 | ToxiRAE | 1370 | 293609.2 | 4455160.2 | 1297.889 | 0.3 | 0.18333 | 0.1
2 | Field | 11K-TR02 | ToxiRAE | 1424 | 292758 | 4455603.3 | 1297.499 | 0.3 | 0.1 | 0.1
2 | Field | 11K-TR03 | ToxiRAE | 1365 | 291871.4 | 4455970.6 | 1296.909 | 0.3 | 0 | 0.1
2 | Field | 11K-TR04 | ToxiRAE | 1431 | 290956.2 | 4456259.2 | 1296.184 | 0.3 | 0 | 0
2 | Field | 11K-TR05 | ToxiRAE | 1961 | 290019.3 | 4456466.8 | 1295.569 | 0.3 | 0 | 0
2 | Field | 11K-TR06 | ToxiRAE | 1951 | 289067.9 | 4456592.1 | 1294.838 | 0.3 | 0 | 0
2 | Field | 11K-TR07 | ToxiRAE | 1443 | 288109.2 | 4456634 | 1294.304 | 0.3 | 0 | 0
2 | Field | 11K-TR08 | ToxiRAE | 1356 | 287150.5 | 4456592.1 | 1293.674 | 0.3 | 0 | 0
2 | Field | 11K-TR09 | ToxiRAE | 1371 | 286199.1 | 4456466.8 | 1293.346 | 0.3 | 37.4167 | 0.7
2 | Field | 11K-TR10 | ToxiRAE | 1441 | 285262.2 | 4456259.1 | 1293.014 | 0.3 | 38.0667 | 12.1
2 | Field | 11K-TR11 | ToxiRAE | 1364 | 285262.2 | 4456259.1 | 1293.014 | 0.3 | 38.0667 | 11.1
2 | Field | 11K-TR12 | ToxiRAE | 1458 | 284347 | 4455970.6 | 1292.977 | 0.3 | 0 | 0
2 | Field | 11K-TR13 | ToxiRAE | 1432 | 283460.4 | 4455603.3 | 1292.785 | 0.3 | 0 | 0
2 | Field | 11K-TR14 | ToxiRAE | 1956 | 282609.2 | 4455160.2 | 1292.346 | 0.3 | 0 | 0
2 | Field | 11K-TR15 | ToxiRAE | 1390 | 281799.8 | 4454644.6 | 1292.276 | 0.3 | 0 | 0
2 | Field | 11K-TR16 | ToxiRAE | 1398 | 281038.5 | 4454060.4 | 1292.227 | 0.3 | 0 | 0
2 | Field | 11K-TR17 | ToxiRAE | 1388 | 280331 | 4453412.1 | 1292.222 | 0.3 | 0 | 0
2 | Field | 11K-TR18 | ToxiRAE | 1473 | 279682.7 | 4452704.6 | 1292.277 | 0.3 | 0 | 0
2 | Field | 11K-TR19 | ToxiRAE | 1460 | 279098.5 | 4451943.3 | 1292.427 | 0.3 | 52.15 | 0.1
2 | Field | 11K-TR20 | ToxiRAE | 1964 | 278582.9 | 4451134 | 1292.585 | 0.3 | 68.6833 | 0.1
2 | Field | 5K-TR01 | ToxiRAE | 1352 | 290417.9 | 4450069 | 1296.19 | 0.3 | 0 | 0
2 | Field | 5K-TR02 | ToxiRAE | 1969 | 290022.6 | 4450253.4 | 1295.865 | 0.3 | 0 | 0.1
2 | Field | 5K-TR03 | ToxiRAE | 1355 | 289612.7 | 4450402.5 | 1295.438 | 0.3 | 0 | 0.1
2 | Field | 5K-TR04 | ToxiRAE | 1978 | 289191.4 | 4450515.5 | 1295.27 | 0.3 | 0 | 0.2
2 | Field | 5K-TR05 | ToxiRAE | 1979 | 288761.8 | 4450591.2 | 1294.903 | 0.3 | 0 | 0.1
2 | Field | 5K-TR06 | ToxiRAE | 1981 | 288327.2 | 4450629.2 | 1294.889 | 0.3 | 0 | 0.1
2 | Field | 5K-TR07 | ToxiRAE | 1448 | 287891.1 | 4450629.2 | 1294.533 | 0.3 | 24.65 | 0.2
2 | Field | 5K-TR08 | ToxiRAE | 1468 | 287456.6 | 4450591.2 | 1294.315 | 0.3 | 20.55 | 3.6
2 | Field | 5K-TR09 | ToxiRAE | 1963 | 287027 | 4450515.4 | 1294.015 | 0.3 | 17.0667 | 49.9
2 | Field | 5K-TR10 | ToxiRAE | 1396 | 287027 | 4450515.4 | 1294.015 | 0.3 | 16.7 | 49.9
2 | Field | 5K-TR11 | ToxiRAE | 1430 | 286605.6 | 4450402.5 | 1293.795 | 0.3 | 16.9333 | 13.8
2 | Field | 5K-TR12 | ToxiRAE | 1426 | 286195.8 | 4450253.3 | 1293.696 | 0.3 | 0.51667 | 0.2
2 | Field | 5K-TR13 | ToxiRAE | 1433 | 285800.4 | 4450069 | 1293.519 | 0.3 | 0 | 0
2 | Field | 5K-TR14 | ToxiRAE | 1977 | 285422.7 | 4449850.9 | 1293.637 | 0.3 | 0.4 | 0.2 | elevated baseline (>0.4) hours leading up to trial, but ~0.1ppm during trial; bumped fine
2 | Field | 5K-TR15 | ToxiRAE | 1446 | 285065.4 | 4449600.7 | 1293.566 | 0.3 | 0.033333 | 0.1 | elevated baseline (0.3) hours leading up to trial, but 0-0.1ppm during trial; bumped fine
2 | Field | 5K-TR16 | ToxiRAE | 1386 | 284731.2 | 4449320.3 | 1293.611 | 0.3 | 0 | 0.1
2 | Field | 5K-TR17 | ToxiRAE | 1368 | 284422.8 | 4449011.9 | 1293.52 | 0.3 | 0 | 0.1
2 | Field | 5K-TR18 | ToxiRAE | 1378 | 284142.4 | 4448677.8 | 1293.722 | 0.3 | 0 | 0
2 | Field | 5K-TR19 | ToxiRAE | 1395 | 283892.2 | 4448320.4 | 1293.813 | 0.3 | 2.1 | 0.2 | elevated baseline (0.3-0.4) hours leading up to trial, ~0.1ppm during trial; bumped fine
2 | Field | 2K-MR01 | MiniRAE | 3323 | 289109.2 | 4447366 | 1295.787 | 0.3 | 0 | 0 | (post bump conc not reported); *spanned with 290 and pre-bumped w/500;
2 | Field | 2K-MR02 | MiniRAE | 4388 | 288954.4 | 4447446.6 | 1295.908 | 0.3 | 0 | 0 | (post bump conc not reported); *spanned with 290 and pre-bumped w/500;
2 | Field | 2K-MR03 | MiniRAE | 8335 | 288790.7 | 4447506.3 | 1295.89 | 0.3 | 0.083333 | 0.28 | *spanned with 290 and pre-bumped w/500; **post-bumped w/290
2 | Field | 2K-MR04 | MiniRAE | 4734 | 288626.8 | 4447565.8 | 1295.706 | 0.3 | 0 | 0 | *spanned with 290 and pre-bumped w/500; **post-bumped w/290
2 | Field | 2K-MR05 | MiniRAE | 4501 | 288456.5 | 4447603.6 | 1295.604 | 0.3 | ND | ND | datalogger wiped…Cl2 suspected
2 | Field | 2K-MR06 | MiniRAE | 4451 | 288283.5 | 4447626.4 | 1295.452 | 0.3 | 0 | 0 | *spanned with 290 and pre-bumped w/500; **post-bumped w/290
2 | Field | 2K-MR07 | MiniRAE | 3779 | 288109.2 | 4447634 | 1295.26 | 0.3 | 0 | 0
2 | Field | 2K-MR08 | MiniRAE | 4323 | 287934.9 | 4447626.3 | 1295.089 | 0.3 | 8.7167 | 2.134
2 | Field | 2K-MR09 | MiniRAE | 4690 | 287761.9 | 4447603.5 | 1294.992 | 0.3 | 7.65 | 73.646 | peak at 09:31
2 | Field | 2K-MR10 | MiniRAE | 4242 | 287593.5 | 4447558.6 | 1294.891 | 0.3 | 7.0667 | 86.323 | peak at 09:31
2 | Field | 2K-MR11 | MiniRAE | 4698 | 287593.5 | 4447558.6 | 1294.891 | 0.3 | 7.0667 | 75.962 | peak at 09:31
2 | Field | 2K-MR12 | MiniRAE | 4341 | 287425.1 | 4447513.3 | 1294.638 | 0.3 | 46.5833 | 4261233.925 | no peaks at expected time; weird high readings at 10:11, 10:15, 10:44, 10:48; but normal response peak at 10:40, 11:40, and 11:52…but to what?
2 | Field | 2K-MR13 | MiniRAE | 4550 | 287267.1 | 4447439.8 | 1294.526 | 0.3 | 3.8833 | 1.366 | baseline noise ~1 ppm, no increase at expected Cl2 arrival
2 | Field | 2K-MR14 | MiniRAE | 4754 | 287109.2 | 4447366 | 1294.532 | 0.3 | 0.016667 | 0.765
2 | Field | 2K-MR15 | MiniRAE | 4736 | 286962 | 4447272.2 | 1294.523 | 0.3 | 0 | 0
2 | Field | 2K-MR16 | MiniRAE | 4778 | 286828.4 | 4447160.2 | 1294.416 | 0.3 | 0 | 0
2 | Field | 2K-MR17 | MiniRAE | 4732 | 286694.9 | 4447048.1 | 1294.379 | 0.3 | 0 | 0
2 | Field | 2K-MR18 | MiniRAE | 9748 | 286577.1 | 4446919.5 | 1294.467 | 0.3 | 0 | 0 | (post bump conc not reported); *spanned with 290 and pre-bumped w/500;
2 | Field | 2K-MR19 | MiniRAE | 3776 | 286470.8 | 4446781.1 | 1294.46 | 0.3 | 0 | 0
2 | Field | 2K-MR20 | MiniRAE | 4772 | 286377.1 | 4446633.9 | 1294.381 | 0.3 | 0 | 0.5
2 | Field | 1K-MR01 | MiniRAE | 681 | 288570.9 | 4446521 | 1295.229 | 0.3 | 32.3833 | 0.48
2 | Field | 1K-MR02 | MiniRAE | 3781 | 288491.8 | 4446557.8 | 1295.095 | 0.3 | 0 | 0 | label is 3781, computer/data output shows 4335
2 | Field | 1K-MR03 | MiniRAE | 4750 | 288408.8 | 4446584.1 | 1295.128 | 0.3 | 0 | 0 | MISSING Pre-BUMP, not on datalogger, so likely not performed
2 | Field | 1K-MR04 | MiniRAE | 4753 | 288325.7 | 4446610.2 | 1295.022 | 0.3 | 0.73333 | 0.461
2 | Field | 1K-MR05 | MiniRAE | 8048 | 288239.7 | 4446625.4 | 1294.975 | 0.3 | 21.2333 | 0.341
2 | Field | 1K-MR06 | MiniRAE | 4392 | 288152.8 | 4446633 | 1294.956 | 0.3 | 0 | 0
2 | Field | 1K-MR07 | MiniRAE | 3414 | 288065.6 | 4446633 | 1294.947 | 0.3 | 4.3 | 207.687 | label is 3414, computer/data output shows 1762
2 | Field | 1K-MR08 | MiniRAE | 4507 | 287978.6 | 4446625.3 | 1294.824 | 0.3 | 5.25 | 257.414
2 | Field | 1K-MR09 | MiniRAE | 4726 | 287892.7 | 4446610.3 | 1294.798 | 0.3 | 4.3 | 454.447
2 | Field | 1K-MR10 | MiniRAE | 4765 | 287892.7 | 4446610.3 | 1294.798 | 0.3 | 4.3333 | 363.546
2 | Field | 1K-MR11 | MiniRAE | 4757 | 287808.5 | 4446587.6 | 1294.735 | 0.3 | 4.25 | 466.275
2 | Field | 1K-MR12 | MiniRAE | 2761 | 287726.5 | 4446557.8 | 1294.69 | 0.3 | 4.1333 | 1.026
2 | Field | 1K-MR13 | MiniRAE | 4334 | 287647.4 | 4446520.9 | 1294.672 | 0.3 | 0 | 0
2 | Field | 1K-MR14 | MiniRAE | 4438 | 287571.9 | 4446477.4 | 1294.686 | 0.3 | 0 | 0
2 | Field | 1K-MR15 | MiniRAE | 2818 | 287500.4 | 4446427.3 | 1294.714 | 0.3 | 0.05 | 0.592
2 | Field | 1K-MR16 | MiniRAE | 6071 | 287433.6 | 4446371.3 | 1294.656 | 0.3 | 0 | 0
2 | Field | 1K-MR17 | MiniRAE | 4400 | 287371.9 | 4446309.5 | 1294.603 | 0.3 | 0.48333 | 1.131
2 | Field | 1K-MR18 | MiniRAE | 4747 | 287315.8 | 4446242.7 | 1294.644 | 0.3 | ND | ND | datalogger wiped…Cl2 suspected
2 | Field | 1K-MR19 | MiniRAE | 4780 | 287265.8 | 4446171.3 | 1294.658 | 0.3 | 0 | 0
2 | Field | 500M-MR01 | MiniRAE | 4730 | 288359.2 | 4446066.9 | 1295.063 | 0.3 | 0.21667 | 0.394
2 | Field | 500M-MR02 | MiniRAE | 4540 | 288320.5 | 4446087.1 | 1295.082 | 0.3 | 2.1167 | 0.189
2 | Field | 500M-MR03 | MiniRAE | 4756 | 288280.2 | 4446103.8 | 1295.067 | 0.3 | 0 | 0
2 | Field | 500M-MR04 | MiniRAE | 4719 | 288238.6 | 4446116.9 | 1294.957 | 0.3 | 0 | 0
2 | Field | 500M-MR05 | MiniRAE | 4737 | 288196 | 4446126.4 | 1294.869 | 0.3 | 2.9333 | 277.93
2 | Field | 500M-MR06 | MiniRAE | 4746 | 288152.7 | 4446132 | 1294.941 | 0.3 | 2.7 | 1896.695
2 | Field | 500M-MR07 | MiniRAE | 4748 | 288109.2 | 4446134 | 1294.855 | 0.3 | 2.55 | 1036.361
2 | Field | 500M-MR08 | MiniRAE | 4728 | 288065.6 | 4446132.1 | 1294.875 | 0.3 | 2.8333 | 1396.476
2 | Field | 500M-MR09 | MiniRAE | 240 | 288022.4 | 4446126.4 | 1294.91 | 0.3 | 3.25 | 1513.326
2 | Field | 500M-MR10 | MiniRAE | 4759 | 287979.8 | 4446116.9 | 1294.924 | 0.3 | 3.0333 | 1411.945
2 | Field | 500M-MR11 | MiniRAE | 4710 | 287979.8 | 4446116.9 | 1294.924 | 0.3 | 3.0333 | 1409.313
2 | Field | 500M-MR12 | MiniRAE | 3783 | 287938.2 | 4446103.8 | 1294.922 | 0.3 | 2.6667 | 971.574
2 | Field | 500M-MR13 | MiniRAE | 4700 | 287897.9 | 4446087.1 | 1294.892 | 0.3 | ND | ND | datalogger wiped, Cl2 suspected.
2 | Field | 500M-MR14 | MiniRAE | 4764 | 287859.2 | 4446066.9 | 1294.863 | 0.3 | 2.5833 | 150.377
2 | Field | 500M-MR15 | MiniRAE | 4768 | 287822.4 | 4446043.5 | 1294.853 | 0.3 | 0 | 0
2 | Field | 500M-MR16 | MiniRAE | 4696 | 287787.8 | 4446017 | 1294.831 | 0.3 | 0 | 0
2 | Field | 500M-MR17 | MiniRAE | 4784 | 287755.6 | 4445987.5 | 1294.851 | 0.3 | 0 | 0
2 | Field | 500M-MR18 | MiniRAE | 4769 | 287726.2 | 4445955.4 | 1294.833 | 0.3 | 0.68333 | 0.064
2 | Field | 500M-MR19 | MiniRAE | 4766 | 287699.6 | 4445920.7 | 1294.804 | 0.3 | 14.2 | 0.177
2 | Field | 500M-MR20 | MiniRAE | 4755 | 287676.2 | 4445883.9 | 1294.771 | 0.3 | 0 | 0
2 | Field | 200M-MR01 | MiniRAE | 4506 | 288193.7 | 4445815.2 | 1294.968 | 0.7 | 1.2 | 1999.9 | max conc. at 09:29 hrs
2 | Field | 200M-MR02 | MiniRAE | 4724 | 288160.9 | 4445827.1 | 1294.947 | 0.7 | 1.2 | 1999.9
2 | Field | 200M-MR03 | MiniRAE | 4712 | 288126.6 | 4445833.2 | 1294.918 | 0.7 | 1.4667 | 1999.9
2 | Field | 200M-MR04 | MiniRAE | 4718 | 288091.8 | 4445833.2 | 1294.915 | 0.7 | 1.1667 | 1999.9
2 | Field | 200M-MR05B | MiniRAE | 4733 | 288057.5 | 4445827.2 | 1294.882 | 0.7 | 1.0167 | 1999.9
2 | Field | 200M-MR05T | MiniRAE | 1048 | 288057.5 | 4445827.2 | 1294.882 | 7 | 1.1 | 1999.9
2 | Field | 200M-MR06B | MiniRAE | 4771 | 288024.6 | 4445815.2 | 1294.856 | 0.7 | 1.3167 | 1999.9
2 | Field | 200M-MR06T | MiniRAE | 4782 | 288024.6 | 4445815.2 | 1294.856 | 6 | 1.6833 | 1223.311
2 | Field | 200M-MR07B | MiniRAE | 4777 | 287994.5 | 4445797.8 | 1294.837 | 0.7 | 0.98333 | 1999.9
2 | Field | 200M-MR07M | MiniRAE | 4389 | 287994.5 | 4445797.8 | 1294.837 | 3 | 1.0833 | 4278196.917
2 | Field | 200M-MR08 | MiniRAE | 3786 | 287967.8 | 4445775.4 | 1294.8 | 0.7 | 1.2333 | 1999.9
2 | Field | 200M-MR09 | MiniRAE | 4412 | 287945.3 | 4445748.7 | 1294.832 | 0.7 | 17.6167 | 0.863
2 | Field | 200M-MR10 | MiniRAE | 4762 | 287928 | 4445718.5 | 1294.815 | 0.7 | 0.33333 | 0.165
2 | Field | 200M-MR11 | MiniRAE | 4499 | 287916 | 4445582.2 | 1294.81 | 0.7 | 0 | 0
2 | Field | 200M-MR12 | MiniRAE | 3882 | 288009.2 | 4445460.7 | 1294.821 | 0.7 | 0 | 0
2 | Field | 200M-MR13 | MiniRAE | 4775 | 288160.9 | 4445440.8 | 1295.228 | 0.7 | 0 | 0
2 | Field | 200M-MR14 | MiniRAE | 4714 | 288282.4 | 4445534 | 1294.961 | 0.7 | 0.76667 | 0.19
2 | Field | 200M-MR15 | MiniRAE | 3880 | 288302.3 | 4445685.7 | 1295.01 | 0.7 | 0 | 0
2 | Field | 200M-MR16 | MiniRAE | 4404 | 288223.9 | 4445797.8 | 1294.96 | 0.7 | 152.4 | 3.818 | data present, but should have hits. Note on paperwork says cant smell anything, which they explained means no smell of chlorine. Also, they verbally noted that they looked for lamp and pump errors and saw none.
2 | Indoor Study | LC-MR01 | MiniRAE | 4330 |  |  |  |  | 0.55 | 1999.9
2 | Indoor Study | LC-MR02 | MiniRAE | 4729 |  |  |  |  | 0.38333 | 1999.9
2 | Indoor Study | LC-MR03 | MiniRAE | 2846 |  |  |  |  | 1.7667 | 1999.9
2 | Indoor Study | LC-MR04 | MiniRAE | 4725 |  |  |  |  | 1.7333 | 1999.9
2 | Indoor Study | LC-MR05 | MiniRAE | 4749 |  |  |  |  | 1.3167 | 1999.9
2 | Indoor Study | LC-MR06 | MiniRAE | 3377 |  |  |  |  | 1.5167 | 822.822
2 | Indoor Study | LC-MR07 | MiniRAE | 3784 |  |  |  |  | 1.2667 | 1786.282 | stand
2 | Indoor Study | LC-MR08 | MiniRAE | 4387 |  |  |  |  | 3.25 | 1466.204 | stand
2 | Indoor Study | LC-MR09 | MiniRAE | 4745 |  |  |  |  | 7.05 | 1028.162 | floor
2 | Indoor Study | LC-MR10 | MiniRAE | 4721 |  |  |  |  | 7.0667 | 1170.521 | floor
2 | Indoor Study | LC-MR11 | MiniRAE | 4716 |  |  |  |  | 1.95 | 1989.021 | small stand
2 | Indoor Study | LC-MR12 | MiniRAE | 4713 |  |  |  |  | 1.4833 | 1950.035 | small stand door
2 | Indoor Study | LC-MR13 | MiniRAE | 4735 |  |  |  |  | 6.9 | 1161.996 | small stand door
2 | Indoor Study | LC-MR14 | MiniRAE | 2850 |  |  |  |  | 6.5 | 1336.166 | floor
2 | Indoor Study | LC-MR15 | MiniRAE | 4720 |  |  |  |  | 6.2 | 969.352 | floor
2 | Indoor Study | LC-MR16 | MiniRAE | 4744 |  |  |  |  | 6.2 | 943.707 | large stand door
2 | Indoor Study | LC-MR17 | MiniRAE | 4722 |  |  |  |  | 6.8167 | 808.393 | large stand door
2 | Indoor Study | LC-MR18 | MiniRAE | 4758 |  |  |  |  | 6.8167 | 1177.155 | floor
2 | Indoor Study | LC-MR19 | MiniRAE | 3785 |  |  |  |  | 6.3833 | 979.046 | floor
2 | Indoor Study | LC-MR20 | MiniRAE | 4342 |  |  |  |  | 6.6167 | 1188.621
2 | Indoor Study | LC-MR21 | MiniRAE | 4408 |  |  |  |  | 7 | 1086.411
2 | Indoor Study | LC-MR22 | MiniRAE | 4407 |  |  |  |  | 7 | 723.252
2 | Indoor Study | T3-MR01 | MiniRAE | 4770 |  |  |  |  | 4.15 | 510.874
2 | Indoor Study | T3-MR02 | MiniRAE | 4783 |  |  |  |  | 4.15 | 537.174
2 | Indoor Study | T3-MR03 | MiniRAE | 4405 |  |  |  |  | 4.2333 | 633.196 | TOP OF STAND
2 | Indoor Study | T3-MR04 | MiniRAE | 4743 |  |  |  |  | 4.6167 | 509.559 | TOP OF STAND
2 | Indoor Study | T3-MR05 | MiniRAE | 4738 |  |  |  |  | 4.2167 | 509.787 | FLOOR; Lamp error during post-Trial Bump (not resolved);
2 | Indoor Study | T3-MR06 | MiniRAE | 4779 |  |  |  |  | 4.2333 | 551.481 | FLOOR
2 | Indoor Study | T3-MR07 | MiniRAE | 4429 |  |  |  |  | 4.8667 | 548.51 | 3 PACK FLOOR (n) Even though its named as a ToxiRAE, the file header shows it is a MiniRAE.
2 | Indoor Study | T3-MR08 | MiniRAE | 4789 |  |  |  |  | 4.6333 | 553.823 | 3 PACK FLOOR (n)
2 | Indoor Study | T3-MR09 | MiniRAE | 2851 |  |  |  |  | 4.4833 | 613.475 | 3 PACK FLOOR (n)
2 | Indoor Study | T3-MR10 | MiniRAE | 4723 |  |  |  |  | 4.6833 | 503.424 | 3 PACK FLOOR (S)
2 | Indoor Study | T3-MR11 | MiniRAE | 3772 |  |  |  |  | 4.6833 | 657.768 | 3 PACK FLOOR (S)
2 | Indoor Study | T3-MR12 | MiniRAE | 4785 |  |  |  |  | 4.2833 | 553.842 | 4 PACK FLOOR (S)
2 | UVU Vehicles | V1-DUMMY | ToxiRAE | 1377 |  |  |  |  | 0.28333 | 49.9
2 | UVU Vehicles | V1-GAS PEDAL | ToxiRAE | 1372 |  |  |  |  | 1.1167 | 49.9
2 | UVU Vehicles | V1-NOSE | ToxiRAE | 1434 |  |  |  |  | 2.5167 | 49.9
2 | UVU Vehicles | V2-CLUTCH | ToxiRAE | 1982 |  |  |  |  | 0.98333 | 49.9
2 | UVU Vehicles | V2-NOSE | ToxiRAE | 1457 |  |  |  |  | 1.15 | 49.9
2 | UVU Vehicles | V3-BRAKE PEDAL | ToxiRAE | 1374 |  |  |  |  | 20.5167 | 49.9 | weird results; appears sensor going bad…replace!
2 | UVU Vehicles | V3-VISOR | ToxiRAE | 1438 |  |  |  |  | 0.7 | 49.9
2 | UVU Vehicles | V4-GAS PEDAL | ToxiRAE | 1678 |  |  |  |  | 2.0833 | 49.9
2 | UVU Vehicles | V4-NOSE | ToxiRAE | 1984 |  |  |  |  | 2.4667 | 49.9
2 | UVU Vehicles | V5-GAS PEDAL | ToxiRAE | 1983 |  |  |  |  | 0.85 | 49.9
2 | UVU Vehicles | V5-NOSE | ToxiRAE | 1435 |  |  |  |  | 0.9 | 49.9
2 | UVU Vehicles | V6-GAS PEDAL | ToxiRAE | 1955 |  |  |  |  | 2.35 | 49.9
2 | UVU Vehicles | V6-NOSE | ToxiRAE | 1391 |  |  |  |  | 2.3 | 49.9
2 | UVU Vehicles | V7-GAS PEDAL | ToxiRAE | 1952 |  |  |  |  | 0.81667 | 49.9
2 | UVU Vehicles | V7-NOSE | ToxiRAE | 1358 |  |  |  |  | 0.61667 | 49.9
2 | Urban | CTM1 | MiniRAE | 4774 |  |  |  | 6 | 1.3333 | 1999.953
2 | Urban | CTM2 | MiniRAE | 4339 |  |  |  | 6 | ND | ND | datalogger wiped, instrument froze up…Cl2 suspected
2 | Urban | CTM3 | MiniRAE | 3771 |  |  |  | 3 | 0 | 0
2 | Urban | CTM4 | MiniRAE | 4715 |  |  |  | 3 | 0 | 0
2 | Urban | M114MS1 | MiniRAE | 4717 |  |  |  |  | 0.91667 | 1801.522 | Specific roof location on roof not annotated.
2 | Urban | M114MS2 | MiniRAE | 4335 |  |  |  |  | 0.58333 | 1999.9 | Specific roof location on roof not annotated.
2 | Urban | M114MS3 | MiniRAE | 4786 |  |  |  |  | 162.4333 | 6.645 | Pump error during trial, data not useful. Specific roof location on roof not annotated.
2 | Urban | M73T | MiniRAE | 4711 | 288100.8 | 4445666.4 | 1295.28 |  | 0.43333 | 1999.9
2 | Urban | M94T | MiniRAE | 4763 | 288096.3 | 4445684.1 | 1295.268 |  | 0.3 | 1999.9
2 | Urban | P03B | MiniRAE | 4741 | 288092 | 4445734.3 | 1294.91 | 3 | 0.6 | 1999.9 | P-03B, means B for bottom RAE location, which is 3 m
2 | Urban | P03T | MiniRAE | 4505 | 288092 | 4445734.3 | 1294.91 | 6 | 0.63333 | 1999.9 | P-03T, means T for top RAE location, which is 6 m
2 | Urban | P04B | MiniRAE | 3412 | 288062.5 | 4445726.7 | 1294.902 | 3 | 1.5 | 1903.945 | P-04B, means B for bottom RAE location, which is 3 m
2 | Urban | P04T | MiniRAE | 4742 | 288062.5 | 4445726.7 | 1294.902 | 6 | 0.78333 | 1999.9 | P-04T, means T for top RAE location, which is 6 m

## Trial 3
Trial | Group | Location | Type | Unit Serial Number | Easting (m) | Northing (m) | Elevation (m) | Height (m) | Elapsed Time to Max Concentration (minutes) | Max Concentration (ppm) | Comments
3 | Field | 11K-TR01 | ToxiRAE | 1388 | 293609.2 | 4455160.2 | 1297.889 | 0.3 | 0 | 0 | Time offset collected 1 day late, avg 9s difference expected and calculated.
3 | Field | 11K-TR02 | ToxiRAE | 1979 | 292758 | 4455603.3 | 1297.499 | 0.3 | 0 | 0.2 | Time offset collected 1 day late, avg 9s difference expected and calculated.
3 | Field | 11K-TR03 | ToxiRAE | 1398 | 291871.4 | 4455970.6 | 1296.909 | 0.3 | 0 | 0.1 | Time offset collected 1 day late, avg 9s difference expected and calculated.
3 | Field | 11K-TR04 | ToxiRAE | 1963 | 290956.2 | 4456259.2 | 1296.184 | 0.3 | 0 | 0.1 | Time offset collected 1 day late, avg 9s difference expected and calculated.
3 | Field | 11K-TR05 | ToxiRAE | 1441 | 290019.3 | 4456466.8 | 1295.569 | 0.3 | 0 | 0.1 | Time offset collected 1 day late, avg 9s difference expected and calculated.
3 | Field | 11K-TR06 | ToxiRAE | 1961 | 289067.9 | 4456592.1 | 1294.838 | 0.3 | 0 | 0.1 | Time offset collected 1 day late, avg 9s difference expected and calculated.
3 | Field | 11K-TR07 | ToxiRAE | 1438 | 288109.2 | 4456634 | 1294.304 | 0.3 | 0 | 0.1 | Time offset collected 1 day late, avg 9s difference expected and calculated.
3 | Field | 11K-TR08 | ToxiRAE | 1445 | 287150.5 | 4456592.1 | 1293.674 | 0.3 | 0 | 0.1 | Time offset collected 1 day late, avg 9s difference expected and calculated.
3 | Field | 11K-TR09 | ToxiRAE | 1381 | 286199.1 | 4456466.8 | 1293.346 | 0.3 | 0 | 0.2 | Time offset collected 1 day late, avg 9s difference expected and calculated.
3 | Field | 11K-TR10 | ToxiRAE | 1391 | 285262.2 | 4456259.1 | 1293.014 | 0.3 | 0 | 0.1 | Time offset collected 1 day late, avg 9s difference expected and calculated.
3 | Field | 11K-TR11 | ToxiRAE | 1448 | 285262.2 | 4456259.1 | 1293.014 | 0.3 | 0 | 0.1 | Time offset collected 1 day late, avg 9s difference expected and calculated.
3 | Field | 11K-TR12 | ToxiRAE | 1435 | 284347 | 4455970.6 | 1292.977 | 0.3 | 0 | 0 | Time offset collected 1 day late, avg 9s difference expected and calculated.
3 | Field | 11K-TR13 | ToxiRAE | 1978 | 283460.4 | 4455603.3 | 1292.785 | 0.3 | 0 | 0.3 | Time offset collected 1 day late, avg 9s difference expected and calculated.
3 | Field | 11K-TR14 | ToxiRAE | 1426 | 282609.2 | 4455160.2 | 1292.346 | 0.3 | 0 | 0.1 | Time offset collected 1 day late, avg 9s difference expected and calculated.
3 | Field | 11K-TR15 | ToxiRAE | 1473 | 281799.8 | 4454644.6 | 1292.276 | 0.3 | 0 | 0.1 | Time offset collected 1 day late, avg 9s difference expected and calculated.
3 | Field | 11K-TR16 | ToxiRAE | 1964 | 281038.5 | 4454060.4 | 1292.227 | 0.3 | 0 | 0 | Time offset collected 1 day late, avg 9s difference expected and calculated.
3 | Field | 11K-TR17 | ToxiRAE | 1981 | 280331 | 4453412.1 | 1292.222 | 0.3 | 0.083333 | 0.2 | Time offset collected 1 day late, avg 9s difference expected and calculated.
3 | Field | 11K-TR18 | ToxiRAE | 1463 | 279682.7 | 4452704.6 | 1292.277 | 0.3 | 0 | 0.1 | Time offset collected 1 day late, avg 9s difference expected and calculated.
3 | Field | 11K-TR19 | ToxiRAE | 1460 | 279098.5 | 4451943.3 | 1292.427 | 0.3 | 0 | 0.1 | Time offset collected 1 day late, avg 9s difference expected and calculated.
3 | Field | 11K-TR20 | ToxiRAE | 1958 | 278582.9 | 4451134 | 1292.585 | 0.3 | 3.1667 | 0.2 | Time offset collected 1 day late, avg 9s difference expected and calculated.
3 | Field | 5K-TR01 | ToxiRAE | 1352 | 290417.9 | 4450069 | 1296.19 | 0.3 | 0 | 0
3 | Field | 5K-TR02 | ToxiRAE | 1430 | 290022.6 | 4450253.4 | 1295.865 | 0.3 | 0 | 0.1
3 | Field | 5K-TR03 | ToxiRAE | 1372 | 289612.7 | 4450402.5 | 1295.438 | 0.3 | 0 | 0
3 | Field | 5K-TR04 | ToxiRAE | 1457 | 289191.4 | 4450515.5 | 1295.27 | 0.3 | 0.26667 | 0.1
3 | Field | 5K-TR05 | ToxiRAE | 1370 | 288761.8 | 4450591.2 | 1294.903 | 0.3 | 0 | 0.1
3 | Field | 5K-TR06 | ToxiRAE | 1969 | 288327.2 | 4450629.2 | 1294.889 | 0.3 | 0 | 0.2
3 | Field | 5K-TR07 | ToxiRAE | 1358 | 287891.1 | 4450629.2 | 1294.533 | 0.3 | 0 | 0
3 | Field | 5K-TR08 | ToxiRAE | 1365 | 287456.6 | 4450591.2 | 1294.315 | 0.3 | 35.55 | 3.6
3 | Field | 5K-TR09 | ToxiRAE | 1955 | 287027 | 4450515.4 | 1294.015 | 0.3 | 0 | 0
3 | Field | 5K-TR10 | ToxiRAE | 1424 | 287027 | 4450515.4 | 1294.015 | 0.3 | 0 | 0.1
3 | Field | 5K-TR11 | ToxiRAE | 1984 | 286605.6 | 4450402.5 | 1293.795 | 0.3 | 0 | 0
3 | Field | 5K-TR12 | ToxiRAE | 1377 | 286195.8 | 4450253.3 | 1293.696 | 0.3 | 0 | 0
3 | Field | 5K-TR13 | ToxiRAE | 1434 | 285800.4 | 4450069 | 1293.519 | 0.3 | 0 | 0
3 | Field | 5K-TR14 | ToxiRAE | 1983 | 285422.7 | 4449850.9 | 1293.637 | 0.3 | 0 | 0.1
3 | Field | 5K-TR15 | ToxiRAE | 1678 | 285065.4 | 4449600.7 | 1293.566 | 0.3 | 0 | 0
3 | Field | 5K-TR16 | ToxiRAE | 1982 | 284731.2 | 4449320.3 | 1293.611 | 0.3 | 0 | 0
3 | Field | 5K-TR17 | ToxiRAE | 1355 | 284422.8 | 4449011.9 | 1293.52 | 0.3 | 0 | 0.2
3 | Field | 5K-TR18 | ToxiRAE | 1952 | 284142.4 | 4448677.8 | 1293.722 | 0.3 | 0 | 0
3 | Field | 5K-TR19 | ToxiRAE | 1374 | 283892.2 | 4448320.4 | 1293.813 | 0.3 | 0 | 0
3 | Field | 2K-MR01 | MiniRAE | 4503 | 289109.2 | 4447366 | 1295.787 | 0.3 | ND | ND | would not shut off when collected; datalogger collected no data
3 | Field | 2K-MR02 | MiniRAE | 4755 | 288954.4 | 4447446.6 | 1295.908 | 0.3 | 0 | 0
3 | Field | 2K-MR03 | MiniRAE | 4778 | 288790.7 | 4447506.3 | 1295.89 | 0.3 | 0 | 0
3 | Field | 2K-MR04 | MiniRAE | 1048 | 288626.8 | 4447565.8 | 1295.706 | 0.3 | 0 | 0
3 | Field | 2K-MR05 | MiniRAE | 2761 | 288456.5 | 4447603.6 | 1295.604 | 0.3 | 1.5 | 0.94
3 | Field | 2K-MR06 | MiniRAE | 4412 | 288283.5 | 4447626.4 | 1295.452 | 0.3 | 6.5167 | 0.738
3 | Field | 2K-MR07 | MiniRAE | 4696 | 288109.2 | 4447634 | 1295.26 | 0.3 | 0 | 0 | unknown instrument problem
3 | Field | 2K-MR08 | MiniRAE | 4334 | 287934.9 | 4447626.3 | 1295.089 | 0.3 | 9.0333 | 501.421 | 08:04 detect
3 | Field | 2K-MR09 | MiniRAE | 4753 | 287761.9 | 4447603.5 | 1294.992 | 0.3 | 12.7667 | 2.791 | elevated baseline…but no annotations of problems in paperwork
3 | Field | 2K-MR10 | MiniRAE | 4745 | 287593.5 | 4447558.6 | 1294.891 | 0.3 | 0 | 0 | off when collected; turned on and had half battery…appears to have battery shut down at 08:11hrs
3 | Field | 2K-MR11 | MiniRAE | 4730 | 287593.5 | 4447558.6 | 1294.891 | 0.3 | 17.65 | 0.221
3 | Field | 2K-MR12 | MiniRAE | 4748 | 287425.1 | 4447513.3 | 1294.638 | 0.3 | 0 | 0 | off when collected; turned on and had lamp failure
3 | Field | 2K-MR13 | MiniRAE | 2850 | 287267.1 | 4447439.8 | 1294.526 | 0.3 | ND | ND | off when collected; turned on and had full battery; no trial data collected. Ever turned on? QC??
3 | Field | 2K-MR14 | MiniRAE | 3786 | 287109.2 | 4447366 | 1294.532 | 0.3 | 0.23333 | 0.512
3 | Field | 2K-MR15 | MiniRAE | 4785 | 286962 | 4447272.2 | 1294.523 | 0.3 | ND | ND | off when collected; turned on and had full battery; shut off at 06:36 hrs; battery?
3 | Field | 2K-MR16 | MiniRAE | 4700 | 286828.4 | 4447160.2 | 1294.416 | 0.3 | ND | ND | off when collected; turned on and had lamp failure;
3 | Field | 2K-MR17 | MiniRAE | 4766 | 286694.9 | 4447048.1 | 1294.379 | 0.3 | 11.0833 | 0.935
3 | Field | 1K-MR01 | MiniRAE | 4763 | 288570.9 | 4446521 | 1295.229 | 0.3 | ND | ND | no data recorded, unknown reason
3 | Field | 1K-MR02 | MiniRAE | 3776 | 288491.8 | 4446557.8 | 1295.095 | 0.3 | 0.23333 | 0.444
3 | Field | 1K-MR03 | MiniRAE | 4728 | 288408.8 | 4446584.1 | 1295.128 | 0.3 | 0 | 0
3 | Field | 1K-MR04 | MiniRAE | 4746 | 288325.7 | 4446610.2 | 1295.022 | 0.3 | 1.1333 | 0.89
3 | Field | 1K-MR05 | MiniRAE | 4717 | 288239.7 | 4446625.4 | 1294.975 | 0.3 | 4.2833 | 52.856 | detects at 08:00
3 | Field | 1K-MR06 | MiniRAE | 4335 | 288152.8 | 4446633 | 1294.956 | 0.3 | 4 | 1006.815 | detects at 08:00
3 | Field | 1K-MR07 | MiniRAE | 4540 | 288065.6 | 4446633 | 1294.947 | 0.3 | 4.1167 | 315.993 | detects at 08:00
3 | Field | 1K-MR08 | MiniRAE | 3783 | 287978.6 | 4446625.3 | 1294.824 | 0.3 | 8.8333 | 4.958 | High baseline. No response to Cl2. Pump off?
3 | Field | 1K-MR09 | MiniRAE | 4499 | 287892.7 | 4446610.3 | 1294.798 | 0.3 | 10.2 | 1.321 | no detects (or very little)
3 | Field | 1K-MR10 | MiniRAE | 4744 | 287892.7 | 4446610.3 | 1294.798 | 0.3 | 13.2833 | 0.838
3 | Field | 1K-MR11 | MiniRAE | 4507 | 287808.5 | 4446587.6 | 1294.735 | 0.3 | 12.9167 | 0.821
3 | Field | 1K-MR12 | MiniRAE | 4780 | 287726.5 | 4446557.8 | 1294.69 | 0.3 | 0.033333 | 0.374
3 | Field | 1K-MR13 | MiniRAE | 4764 | 287647.4 | 4446520.9 | 1294.672 | 0.3 | 2.75 | 0.236
3 | Field | 1K-MR14 | MiniRAE | 240 | 287571.9 | 4446477.4 | 1294.686 | 0.3 | 0 | 0
3 | Field | 1K-MR15 | MiniRAE | 4429 | 287500.4 | 4446427.3 | 1294.714 | 0.3 | 0.36667 | 1.017
3 | Field | 1K-MR16 | MiniRAE | 4762 | 287433.6 | 4446371.3 | 1294.656 | 0.3 | 0 | 0 | ON THE STAND 0.9, CLEARED OUT WHEN PICKED UP
3 | Field | 500M-MR01 | MiniRAE | 4774 | 288359.2 | 4446066.9 | 1295.063 | 0.3 | 0 | 0
3 | Field | 500M-MR02 | MiniRAE | 4501 | 288320.5 | 4446087.1 | 1295.082 | 0.3 | 0 | 0
3 | Field | 500M-MR03 | MiniRAE | 4389 | 288280.2 | 4446103.8 | 1295.067 | 0.3 | 2.3667 | 391.735
3 | Field | 500M-MR04 | MiniRAE | 4323 | 288238.6 | 4446116.9 | 1294.957 | 0.3 | 2.8333 | 1555.441
3 | Field | 500M-MR05 | MiniRAE | 4392 | 288196 | 4446126.4 | 1294.869 | 0.3 | 2.4167 | 1628.291
3 | Field | 500M-MR06 | MiniRAE | 4742 | 288152.7 | 4446132 | 1294.941 | 0.3 | 2.4333 | 1727.799
3 | Field | 500M-MR07 | MiniRAE | 6071 | 288109.2 | 4446134 | 1294.855 | 0.3 | 2.5667 | 935.911
3 | Field | 500M-MR08 | MiniRAE | 4330 | 288065.6 | 4446132.1 | 1294.875 | 0.3 | 2.55 | 615.076
3 | Field | 500M-MR09 | MiniRAE | 4404 | 288022.4 | 4446126.4 | 1294.91 | 0.3 | 2.4833 | 147.771
3 | Field | 500M-MR10 | MiniRAE | 3377 | 287979.8 | 4446116.9 | 1294.924 | 0.3 | ND | ND | lamp off when collected;
3 | Field | 500M-MR11 | MiniRAE | 4690 | 287979.8 | 4446116.9 | 1294.924 | 0.3 | 8.9333 | 5.469
3 | Field | 500M-MR12 | MiniRAE | 3779 | 287938.2 | 4446103.8 | 1294.922 | 0.3 | 10.95 | 7.425
3 | Field | 500M-MR13 | MiniRAE | 3781 | 287897.9 | 4446087.1 | 1294.892 | 0.3 | 0.28333 | 2.503 | paperwork indicated lamp problems, not sure how affected data; datalogger displays as 4335.
3 | Field | 500M-MR14 | MiniRAE | 4733 | 287859.2 | 4446066.9 | 1294.863 | 0.3 | 0.11667 | 0.035
3 | Field | 500M-MR15 | MiniRAE | 4784 | 287822.4 | 4446043.5 | 1294.853 | 0.3 | 2.2167 | 0.065
3 | Field | 500M-MR16 | MiniRAE | 4749 | 287787.8 | 4446017 | 1294.831 | 0.3 | 1.3167 | 0.166
3 | Field | 500M-MR17 | MiniRAE | 4723 | 287755.6 | 4445987.5 | 1294.851 | 0.3 | 0 | 0
3 | Field | 200M-MR01 | MiniRAE | 4786 | 288193.7 | 4445815.2 | 1294.968 | 0.7 | 1.05 | 1999.9 | Detects at 07:57 hrs
3 | Field | 200M-MR02 | MiniRAE | 3782 | 288160.9 | 4445827.1 | 1294.947 | 0.7 | ND | ND | unknown instrument failure; *spanned w/290 and pre-bump w/290;
3 | Field | 200M-MR03 | MiniRAE | 4726 | 288126.6 | 4445833.2 | 1294.918 | 0.7 | 1.4333 | 1923.499 | *spanned w/290 and pre-bump w/290; Detects at 07:57 hrs
3 | Field | 200M-MR04 | MiniRAE | 4773 | 288091.8 | 4445833.2 | 1294.915 | 0.7 | 1.5833 | 1554.452 | Detects at 07:57 hrs
3 | Field | 200M-MR05B | MiniRAE | 4751 | 288057.5 | 4445827.2 | 1294.882 | 0.7 | 1.5 | 376.426 | Detects at 07:57 hrs
3 | Field | 200M-MR05T | MiniRAE | 4739 | 288057.5 | 4445827.2 | 1294.882 | 6 | 1.3833 | 365.176 | Detects at 07:57 hrs
3 | Field | 200M-MR06B | MiniRAE | 4727 | 288024.6 | 4445815.2 | 1294.856 | 0.7 | 9.4833 | 2.956 | *spanned w/290 and pre-bump w/290
3 | Field | 200M-MR06T | MiniRAE | 4732 | 288024.6 | 4445815.2 | 1294.856 | 7 | 0 | 0
3 | Field | 200M-MR07 | MiniRAE | 2851 | 287994.5 | 4445797.8 | 1294.837 | 0.7 | ND | ND | no data recorded when turned on at 04:54 hrs; *spanned w/290 and pre-bump w/290;
3 | Field | 200M-MR07T | MiniRAE | 2766 | 287994.5 | 4445797.8 | 1294.837 | 6 | ND | ND | datalogger wiped, Cl2 suspected.
3 | Field | 200M-MR08 | MiniRAE | 4770 | 287967.8 | 4445775.4 | 1294.8 | 0.7 | 0 | 0 | *spanned w/290 and pre-bump w/290
3 | Field | 200M-MR09 | MiniRAE | 8048 | 287945.3 | 4445748.7 | 1294.832 | 0.7 | 0.35 | 0.004 | *spanned w/290 and pre-bump w/290
3 | Field | 200M-MR16 | MiniRAE | 3771 | 288223.9 | 4445797.8 | 1294.96 | 0.7 | 1.0333 | 1999.9 | *spanned w/290 and pre-bump w/290
3 | Indoor Study | LC-MR01 | MiniRAE | 4759 |  |  |  |  | 6.3167 | 414.067
3 | Indoor Study | LC-MR02 | MiniRAE | 4768 |  |  |  |  | 6.3333 | 304.312 | not running when collected; but seems fine now
3 | Indoor Study | LC-MR03 | MiniRAE | 4765 |  |  |  |  | 6 | 397.062
3 | Indoor Study | LC-MR04 | MiniRAE | 4400 |  |  |  |  | ND | ND | not running when collected, battery? Data files corrupted and unrecoverable.
3 | Indoor Study | LC-MR05 | MiniRAE | 4438 |  |  |  |  | 5.5667 | 408.386
3 | Indoor Study | LC-MR06 | MiniRAE | 4721 |  |  |  |  | 5.8833 | 381.939
3 | Indoor Study | LC-MR07 | MiniRAE | 4782 |  |  |  |  | 5.7667 | 411.714
3 | Indoor Study | LC-MR08 | MiniRAE | 4734 |  |  |  |  | 5.7333 | 370.129 | *spanned w/290 and pre-bump w/500;
3 | Indoor Study | LC-MR09 | MiniRAE | 4387 |  |  |  |  | 4.2667 | 430.67
3 | Indoor Study | LC-MR10 | MiniRAE | 4698 |  |  |  |  | 4.2833 | 351.989
3 | Indoor Study | LC-MR11 | MiniRAE | 4505 |  |  |  |  | ND | ND | not running when collected; unknown reason for shut down at 07:04 hrs
3 | Indoor Study | LC-MR12 | MiniRAE | 4719 |  |  |  |  | 5.5667 | 286.95
3 | Indoor Study | LC-MR13 | MiniRAE | 4714 |  |  |  |  | 5.5667 | 391.79
3 | Indoor Study | LC-MR14 | MiniRAE | 4758 |  |  |  |  | 6.25 | 381.76
3 | Indoor Study | LC-MR15 | MiniRAE | 4712 |  |  |  |  | 5.2833 | 370.811
3 | Indoor Study | LC-MR16 | MiniRAE | 4752 |  |  |  |  | 1.9833 | 645.811
3 | Indoor Study | LC-MR17 | MiniRAE | 4771 |  |  |  |  | 1.9833 | 870.57
3 | Indoor Study | LC-MR18 | MiniRAE | 3784 |  |  |  |  | 3.3167 | 716.775
3 | Indoor Study | LC-MR19 | MiniRAE | 4735 |  |  |  |  | 3.1167 | 609.828 | *spanned w/290 and pre-bump w/500; not running when collected;
3 | Indoor Study | LC-MR20 | MiniRAE | 4777 |  |  |  |  | 2.1167 | 933.321
3 | Indoor Study | LC-MR21 | MiniRAE | 2766 |  |  |  |  | 2.0833 | 921.71 | *spanned w/290 and pre-bump w/500; not running when collected;
3 | Indoor Study | LC-MR22 | MiniRAE | 4722 |  |  |  |  | 1.1333 | 1439.615
3 | Indoor Study | T3-MR01 | MiniRAE | 4757 |  |  |  |  | 1.4833 | 182.276
3 | Indoor Study | T3-MR02 | MiniRAE | 8335 |  |  |  |  | 1.5333 | 212.144 | *spanned w/290 and pre-bump w/500;
3 | Indoor Study | T3-MR03 | MiniRAE | 4408 |  |  |  |  | 1.9167 | 113.34
3 | Indoor Study | T3-MR04 | MiniRAE | 4720 |  |  |  |  | 1.8833 | 148.29
3 | Indoor Study | T3-MR05 | MiniRAE | 3324 |  |  |  |  | 1.9667 | 121.794
3 | Indoor Study | T3-MR06 | MiniRAE | 3775 |  |  |  |  | 1.95 | 160.525
3 | Indoor Study | T3-MR07 | MiniRAE | 4506 |  |  |  |  | 1.0667 | 1907.85
3 | Indoor Study | T3-MR08 | MiniRAE | 4729 |  |  |  |  | 1.7667 | 159.286
3 | Indoor Study | T3-MR09 | MiniRAE | 4405 |  |  |  |  | 1.6833 | 181.109
3 | Indoor Study | T3-MR10 | MiniRAE | 4779 |  |  |  |  | 1.6667 | 177.746
3 | Indoor Study | T3-MR11 | MiniRAE | 4692 |  |  |  |  | 51.2167 | 6.203 | pump error when collected; baseline unchanged during trial
3 | Indoor Study | T3-MR13 | MiniRAE | 4725 |  |  |  |  | 1.6667 | 189.911
3 | UVU Vehicles | V1-DUMMY | ToxiRAE | 1443 |  |  |  |  | 0.15 | 49.9 | ToxiRAE 1443 found in fire truck during set up for Sept. 1st trial, offset calc for~9sec drift/day
3 | UVU Vehicles | V1-GAS PEDAL | ToxiRAE | 1432 |  |  |  |  | 1.15 | 49.9
3 | UVU Vehicles | V1-NOSE | ToxiRAE | 1386 |  |  |  |  | 2.2833 | 49.9
3 | UVU Vehicles | V2-CLUTCH | ToxiRAE | 1356 |  |  |  |  | 0.81667 | 49.9
3 | UVU Vehicles | V2-NOSE | ToxiRAE | 1446 |  |  |  |  | 1.4 | 49.9
3 | UVU Vehicles | V3-BRAKE PEDAL | ToxiRAE | 1368 |  |  |  |  | 1.6667 | 49.9
3 | UVU Vehicles | V3-VISOR | ToxiRAE | 1364 |  |  |  |  | 0.78333 | 49.9
3 | UVU Vehicles | V4-GAS PEDAL | ToxiRAE | 1390 |  |  |  |  | 1.25 | 49.9
3 | UVU Vehicles | V4-NOSE | ToxiRAE | 1951 |  |  |  |  | 1.9333 | 49.9
3 | UVU Vehicles | V5-GAS PEDAL | ToxiRAE | 1396 |  |  |  |  | 0.86667 | 49.9
3 | UVU Vehicles | V5-NOSE | ToxiRAE | 1371 |  |  |  |  | 1.4 | 49.9
3 | UVU Vehicles | V6-GAS PEDAL | ToxiRAE | 1395 |  |  |  |  | 1.4333 | 49.9
3 | UVU Vehicles | V6-NOSE | ToxiRAE | 1458 |  |  |  |  | 2.2833 | 49.9
3 | UVU Vehicles | V7-GAS PEDAL | ToxiRAE | 1378 |  |  |  |  | 2.65 | 49.9
3 | UVU Vehicles | V7-NOSE | ToxiRAE | 1378 |  |  |  |  | 2.2333 | 49.9
3 | Urban | CTM1 | MiniRAE | 3323 |  |  |  | 6 | 1.0667 | 1831.451 | pre-bump not collected on paper nor in datalogger;
3 | Urban | CTM2 | MiniRAE | 4738 |  |  |  | 6 | 0 | 0
3 | Urban | CTM3 | MiniRAE | 4736 |  |  |  | 3 | 76.1167 | 9.027 | pump error when collected, appears to have NOT been sampling
3 | Urban | CTM4 | MiniRAE | 4401 |  |  |  | 3 | 0 | 0 | location not annotated, process of elimination suggests 4401 at Tower-SE, see paperwork
3 | Urban | M114TX | MiniRAE | 4388 |  |  |  |  | 0.31667 | 1170.22 | no pre-bump or paperwork on deployment; had detection; but no detect on post-bump
3 | Urban | M114TY | MiniRAE | 4750 |  |  |  |  | 0.38333 | 1750.361
3 | Urban | M114TZ | MiniRAE | 4747 |  |  |  |  | ND | ND | no pre-bump or paperwork on deployment; appears datalogger wiped…Cl2 suspected?
3 | Urban | M73T | MiniRAE | 681 | 288100.8 | 4445666.4 | 1295.28 |  | 0.15 | 1999.9
3 | Urban | M94T | MiniRAE | 4783 | 288096.3 | 4445684.1 | 1295.268 |  | 0 | 0 | but only read zero
3 | Urban | P03B | MiniRAE | 4713 | 288092 | 4445734.3 | 1294.91 | 3 | 0.86667 | 1161.461 | P-03B, means B for bottom RAE location, which is 3 m
3 | Urban | P03T | MiniRAE | 4789 | 288092 | 4445734.3 | 1294.91 | 6 | 0.86667 | 1145.28 | P-03T, means T for top RAE location, which is 6 m
3 | Urban | P04B | MiniRAE | 4724 | 288062.5 | 4445726.7 | 1294.902 | 3 | 0.93333 | 1999.9 | P-04B, means B for bottom RAE location, which is 3 m
3 | Urban | P04T | MiniRAE | 4527 | 288062.5 | 4445726.7 | 1294.902 | 6 | 1.0833 | 1394.064 | found on ground when collected; unknown when occurred, but appears to be post-trial (not saturated during trial)

## Trial 4
Trial | Group | Location | Type | Unit Serial Number | Easting (m) | Northing (m) | Elevation (m) | Height (m) | Elapsed Time to Max Concentration (minutes) | Max Concentration (ppm) | Comments
4 | Field | 11K-TR01 | ToxiRAE | 1952 | 293609.2 | 4455160.2 | 1297.889 | 0.3 | 0 | 0
4 | Field | 11K-TR02 | ToxiRAE | 1372 | 292758 | 4455603.3 | 1297.499 | 0.3 | 0 | 0
4 | Field | 11K-TR03 | ToxiRAE | 1982 | 291871.4 | 4455970.6 | 1296.909 | 0.3 | 0 | 0
4 | Field | 11K-TR04 | ToxiRAE | 1377 | 290956.2 | 4456259.2 | 1296.184 | 0.3 | 0 | 0
4 | Field | 11K-TR05 | ToxiRAE | 1352 | 290019.3 | 4456466.8 | 1295.569 | 0.3 | 0 | 0
4 | Field | 11K-TR06 | ToxiRAE | 1388 | 289067.9 | 4456592.1 | 1294.838 | 0.3 | 0 | 0
4 | Field | 11K-TR07 | ToxiRAE | 1435 | 288109.2 | 4456634 | 1294.304 | 0.3 | 58.3333 | 21.7
4 | Field | 11K-TR08 | ToxiRAE | 1979 | 287150.5 | 4456592.1 | 1293.674 | 0.3 | 61.8 | 18
4 | Field | 11K-TR09 | ToxiRAE | 1963 | 286199.1 | 4456466.8 | 1293.346 | 0.3 | 63.65 | 1.2
4 | Field | 11K-TR10 | ToxiRAE | 1448 | 285262.2 | 4456259.1 | 1293.014 | 0.3 | 0 | 0
4 | Field | 11K-TR11 | ToxiRAE | 1460 | 285262.2 | 4456259.1 | 1293.014 | 0.3 | 27.2833 | 0.1
4 | Field | 11K-TR12 | ToxiRAE | 1441 | 284347 | 4455970.6 | 1292.977 | 0.3 | 0 | 0
4 | Field | 11K-TR13 | ToxiRAE | 1958 | 283460.4 | 4455603.3 | 1292.785 | 0.3 | 6.0167 | 0.1
4 | Field | 11K-TR14 | ToxiRAE | 1463 | 282609.2 | 4455160.2 | 1292.346 | 0.3 | 0 | 0
4 | Field | 11K-TR15 | ToxiRAE | 1445 | 281799.8 | 4454644.6 | 1292.276 | 0.3 | 1.4 | 0.1
4 | Field | 11K-TR16 | ToxiRAE | 1964 | 281038.5 | 4454060.4 | 1292.227 | 0.3 | 0 | 0
4 | Field | 11K-TR17 | ToxiRAE | 1398 | 280331 | 4453412.1 | 1292.222 | 0.3 | 0 | 0
4 | Field | 11K-TR18 | ToxiRAE | 1426 | 279682.7 | 4452704.6 | 1292.277 | 0.3 | 0 | 0
4 | Field | 11K-TR19 | ToxiRAE | 1978 | 279098.5 | 4451943.3 | 1292.427 | 0.3 | 0 | 0.1
4 | Field | 11K-TR20 | ToxiRAE | 1381 | 278582.9 | 4451134 | 1292.585 | 0.3 | 0 | 0.1
4 | Field | 5K-TR01 | ToxiRAE | 1678 | 290417.9 | 4450069 | 1296.19 | 0.3 | 0 | 0
4 | Field | 5K-TR02 | ToxiRAE | 1984 | 290022.6 | 4450253.4 | 1295.865 | 0.3 | 0 | 0
4 | Field | 5K-TR03 | ToxiRAE | 1358 | 289612.7 | 4450402.5 | 1295.438 | 0.3 | 0 | 0
4 | Field | 5K-TR04 | ToxiRAE | 1355 | 289191.4 | 4450515.5 | 1295.27 | 0.3 | 0 | 0.1
4 | Field | 5K-TR05 | ToxiRAE | 1371 | 288761.8 | 4450591.2 | 1294.903 | 0.3 | 31.0833 | 22
4 | Field | 5K-TR06 | ToxiRAE | 1446 | 288327.2 | 4450629.2 | 1294.889 | 0.3 | 32.7 | 26
4 | Field | 5K-TR07 | ToxiRAE | 1356 | 287891.1 | 4450629.2 | 1294.533 | 0.3 | 36.0167 | 6.2
4 | Field | 5K-TR08 | ToxiRAE | 1390 | 287456.6 | 4450591.2 | 1294.315 | 0.3 | 0 | 0.1
4 | Field | 5K-TR09 | ToxiRAE | 1430 | 287027 | 4450515.4 | 1294.015 | 0.3 | 0 | 0
4 | Field | 5K-TR10 | ToxiRAE | 1969 | 287027 | 4450515.4 | 1294.015 | 0.3 | 0.066667 | 0.1
4 | Field | 5K-TR11 | ToxiRAE | 1364 | 286605.6 | 4450402.5 | 1293.795 | 0.3 | 0 | 0
4 | Field | 5K-TR12 | ToxiRAE | 1378 | 286195.8 | 4450253.3 | 1293.696 | 0.3 | 0 | 0
4 | Field | 5K-TR13 | ToxiRAE | 1951 | 285800.4 | 4450069 | 1293.519 | 0.3 | 0 | 0
4 | Field | 5K-TR14 | ToxiRAE | 1458 | 285422.7 | 4449850.9 | 1293.637 | 0.3 | 0 | 0
4 | Field | 5K-TR15 | ToxiRAE | 1386 | 285065.4 | 4449600.7 | 1293.566 | 0.3 | 0 | 0.1
4 | Field | 5K-TR16 | ToxiRAE | 1457 | 284731.2 | 4449320.3 | 1293.611 | 0.3 | 0 | 0
4 | Field | 5K-TR17 | ToxiRAE | 1365 | 284422.8 | 4449011.9 | 1293.52 | 0.3 | 0 | 0.1
4 | Field | 5K-TR18 | ToxiRAE | 1432 | 284142.4 | 4448677.8 | 1293.722 | 0.3 | 0 | 0
4 | Field | 5K-TR19 | ToxiRAE | 1473 | 283892.2 | 4448320.4 | 1293.813 | 0.3 | 0 | 0
4 | Field | 2K-MR01 | MiniRAE | 681 | 289109.2 | 4447366 | 1295.787 | 0.3 | 21.1333 | 1.627
4 | Field | 2K-MR02 | MiniRAE | 4729 | 288954.4 | 4447446.6 | 1295.908 | 0.3 | 0 | 0
4 | Field | 2K-MR03 | MiniRAE | 4507 | 288790.7 | 4447506.3 | 1295.89 | 0.3 | 15.25 | 97.478
4 | Field | 2K-MR04 | MiniRAE | 4774 | 288626.8 | 4447565.8 | 1295.706 | 0.3 | 16.8 | 43.054
4 | Field | 2K-MR05 | MiniRAE | 4335 | 288456.5 | 4447603.6 | 1295.604 | 0.3 | 18.3333 | 43.486
4 | Field | 2K-MR06 | MiniRAE | 4713 | 288283.5 | 4447626.4 | 1295.452 | 0.3 | 15.1333 | 19.772
4 | Field | 2K-MR07 | MiniRAE | 2850 | 288109.2 | 4447634 | 1295.26 | 0.3 | 15.2167 | 8.142
4 | Field | 2K-MR08 | MiniRAE | 4412 | 287934.9 | 4447626.3 | 1295.089 | 0.3 | 1.7833 | 0.28
4 | Field | 2K-MR09 | MiniRAE | 3776 | 287761.9 | 4447603.5 | 1294.992 | 0.3 | 40.35 | 0.364 | Lamp error, fixed down range; how affected calibration?
4 | Field | 2K-MR10 | MiniRAE | 4765 | 287593.5 | 4447558.6 | 1294.891 | 0.3 | 0 | 0
4 | Field | 2K-MR11 | MiniRAE | 4779 | 287593.5 | 4447558.6 | 1294.891 | 0.3 | 0.13333 | 0.257
4 | Field | 2K-MR12 | MiniRAE | 4739 | 287425.1 | 4447513.3 | 1294.638 | 0.3 | 0.95 | 1.057
4 | Field | 2K-MR13 | MiniRAE | 8335 | 287267.1 | 4447439.8 | 1294.526 | 0.3 | 0.86667 | 0.384
4 | Field | 2K-MR14 | MiniRAE | 4748 | 287109.2 | 4447366 | 1294.532 | 0.3 | 0 | 0
4 | Field | 2K-MR15 | MiniRAE | 4764 | 286962 | 4447272.2 | 1294.523 | 0.3 | 0 | 0
4 | Field | 2K-MR16 | MiniRAE | 4505 | 286828.4 | 4447160.2 | 1294.416 | 0.3 | 0 | 0
4 | Field | 2K-MR17 | MiniRAE | 4405 | 286694.9 | 4447048.1 | 1294.379 | 0.3 | 0.4 | 0.096
4 | Field | 2K-MR18 | MiniRAE | 4720 | 286577.1 | 4446919.5 | 1294.467 | 0.3 | ND | ND | instrument collected no trial data; unknown reason.
4 | Field | 2K-MR19 | MiniRAE | 4734 | 286470.8 | 4446781.1 | 1294.46 | 0.3 | 0.3 | 0.457
4 | Field | 2K-MR20 | MiniRAE | 4744 | 286377.1 | 4446633.9 | 1294.381 | 0.3 | 4.15 | 0.499
4 | Field | 1K-MR01 | MiniRAE | 3323 | 288570.9 | 4446521 | 1295.229 | 0.3 | 9.65 | 262.674
4 | Field | 1K-MR02 | MiniRAE | 4749 | 288491.8 | 4446557.8 | 1295.095 | 0.3 | 9.1833 | 238.62
4 | Field | 1K-MR03 | MiniRAE | 3324 | 288408.8 | 4446584.1 | 1295.128 | 0.3 | 13.65 | 164.913
4 | Field | 1K-MR04 | MiniRAE | 4751 | 288325.7 | 4446610.2 | 1295.022 | 0.3 | 11.35 | 190.505
4 | Field | 1K-MR05 | MiniRAE | 4733 | 288239.7 | 4446625.4 | 1294.975 | 0.3 | 10.6 | 143.094
4 | Field | 1K-MR06 | MiniRAE | 4721 | 288152.8 | 4446633 | 1294.956 | 0.3 | 10.1167 | 85.028
4 | Field | 1K-MR07 | MiniRAE | 4725 | 288065.6 | 4446633 | 1294.947 | 0.3 | 15.6 | 33.664
4 | Field | 1K-MR08 | MiniRAE | 4700 | 287978.6 | 4446625.3 | 1294.824 | 0.3 | 16.0833 | 2.142
4 | Field | 1K-MR09 | MiniRAE | 4750 | 287892.7 | 4446610.3 | 1294.798 | 0.3 | 0 | 0
4 | Field | 1K-MR10 | MiniRAE | 4762 | 287892.7 | 4446610.3 | 1294.798 | 0.3 | 0 | 0
4 | Field | 1K-MR11 | MiniRAE | 4728 | 287808.5 | 4446587.6 | 1294.735 | 0.3 | 66.9667 | 0.521
4 | Field | 1K-MR12 | MiniRAE | 8048 | 287726.5 | 4446557.8 | 1294.69 | 0.3 | 0 | 0
4 | Field | 1K-MR13 | MiniRAE | 4753 | 287647.4 | 4446520.9 | 1294.672 | 0.3 | 0 | 0
4 | Field | 1K-MR14 | MiniRAE | 4540 | 287571.9 | 4446477.4 | 1294.686 | 0.3 | 0.16667 | 0.19 | Lamp error occurred during set up, adjustments eventually got it to work; but how affected calibration?
4 | Field | 1K-MR15 | MiniRAE | 3377 | 287500.4 | 4446427.3 | 1294.714 | 0.3 | 0 | 0
4 | Field | 1K-MR16 | MiniRAE | 4387 | 287433.6 | 4446371.3 | 1294.656 | 0.3 | 0.2 | 1.008
4 | Field | 1K-MR17 | MiniRAE | 4759 | 287371.9 | 4446309.5 | 1294.603 | 0.3 | 0 | 0
4 | Field | 1K-MR18 | MiniRAE | 4714 | 287315.8 | 4446242.7 | 1294.644 | 0.3 | 0.18333 | 0.398
4 | Field | 1K-MR19 | MiniRAE | 4692 | 287265.8 | 4446171.3 | 1294.658 | 0.3 | 0 | 0
4 | Field | 500M-MR01 | MiniRAE | 4766 | 288359.2 | 4446066.9 | 1295.063 | 0.3 | 4.9167 | 826.603
4 | Field | 500M-MR02 | MiniRAE | 4698 | 288320.5 | 4446087.1 | 1295.082 | 0.3 | 9.7667 | 359.432
4 | Field | 500M-MR03 | MiniRAE | 3414 | 288280.2 | 4446103.8 | 1295.067 | 0.3 | 5.8333 | 269.614 | Serial number on RAE datalogger is 1762, but labeled 3414
4 | Field | 500M-MR04 | MiniRAE | 4757 | 288238.6 | 4446116.9 | 1294.957 | 0.3 | 6.3667 | 487.973
4 | Field | 500M-MR05 | MiniRAE | 4718 | 288196 | 4446126.4 | 1294.869 | 0.3 | 8.1667 | 754.144
4 | Field | 500M-MR06 | MiniRAE | 4747 | 288152.7 | 4446132 | 1294.941 | 0.3 | 7.2667 | 425.698 | post-bump re-done for legibility issue…595.3 is the reported value
4 | Field | 500M-MR07 | MiniRAE | 4724 | 288109.2 | 4446134 | 1294.855 | 0.3 | ND | ND
4 | Field | 500M-MR08 | MiniRAE | 4786 | 288065.6 | 4446132.1 | 1294.875 | 0.3 | 5.9 | 382.154
4 | Field | 500M-MR09 | MiniRAE | 3781 | 288022.4 | 4446126.4 | 1294.91 | 0.3 | 6.1833 | 377.44 | Serial number on RAE datalogger is 4335, but labeled 3781
4 | Field | 500M-MR10 | MiniRAE | 4723 | 287979.8 | 4446116.9 | 1294.924 | 0.3 | 5.7833 | 182.592
4 | Field | 500M-MR11 | MiniRAE | 2766 | 287979.8 | 4446116.9 | 1294.924 | 0.3 | 5.7833 | 245.497
4 | Field | 500M-MR12 | MiniRAE | 4732 | 287938.2 | 4446103.8 | 1294.922 | 0.3 | 6 | 1.658
4 | Field | 500M-MR13 | MiniRAE | 4769 | 287897.9 | 4446087.1 | 1294.892 | 0.3 | 12.9667 | 0.133
4 | Field | 500M-MR14 | MiniRAE | 4740 | 287859.2 | 4446066.9 | 1294.863 | 0.3 | 0 | 0
4 | Field | 500M-MR15 | MiniRAE | 2818 | 287822.4 | 4446043.5 | 1294.853 | 0.3 | 0 | 0
4 | Field | 500M-MR16 | MiniRAE | 4784 | 287787.8 | 4446017 | 1294.831 | 0.3 | 5.8333 | 3.351
4 | Field | 500M-MR17 | MiniRAE | 4438 | 287755.6 | 4445987.5 | 1294.851 | 0.3 | 1.7167 | 0.223
4 | Field | 500M-MR18 | MiniRAE | 4737 | 287726.2 | 4445955.4 | 1294.833 | 0.3 | 0 | 0
4 | Field | 500M-MR19 | MiniRAE | 3412 | 287699.6 | 4445920.7 | 1294.804 | 0.3 | 0 | 0
4 | Field | 500M-MR20 | MiniRAE | 4433 | 287676.2 | 4445883.9 | 1294.771 | 0.3 | 3.3833 | 0.321
4 | Field | 200M-MR01 | MiniRAE | 4778 | 288193.7 | 4445815.2 | 1294.968 | 0.7 | 2.45 | 1999.9
4 | Field | 200M-MR02 | MiniRAE | 4777 | 288160.9 | 4445827.1 | 1294.947 | 0.7 | 2.4833 | 1590.894
4 | Field | 200M-MR03 | MiniRAE | 4738 | 288126.6 | 4445833.2 | 1294.918 | 0.7 | 2.85 | 253.968
4 | Field | 200M-MR04 | MiniRAE | 1048 | 288091.8 | 4445833.2 | 1294.915 | 0.7 | ND | ND | Willl not connect to Pro Rae Studio II. Tried all computers. Unknown reasons. Can RAE Sys. retrieve data?
4 | Field | 200M-MR05B | MiniRAE | 4741 | 288057.5 | 4445827.2 | 1294.882 | 0.7 | 4.8333 | 478.436
4 | Field | 200M-MR05T | MiniRAE | 4242 | 288057.5 | 4445827.2 | 1294.882 | 6 | ND | ND | Failed to turn on lamp; No data collected (lamp error?)…turned on at 12:12hrs and started collecting again.
4 | Field | 200M-MR06B | MiniRAE | 4710 | 288024.6 | 4445815.2 | 1294.856 | 0.7 | 2.4667 | 282.981 | post-bump re-done for functional issue…151.1 is the reported value
4 | Field | 200M-MR06T | MiniRAE | 3325 | 288024.6 | 4445815.2 | 1294.856 | 6 | 1.75 | 237.353
4 | Field | 200M-MR07B | MiniRAE | 2846 | 287994.5 | 4445797.8 | 1294.837 | 0.7 | 2.4333 | 1399.268
4 | Field | 200M-MR07M | MiniRAE | 4726 | 287994.5 | 4445797.8 | 1294.837 | 3 | 1.9333 | 1226.426
4 | Field | 200M-MR07T | MiniRAE | 4400 | 287994.5 | 4445797.8 | 1294.837 | 6 | 1.85 | 1364.685
4 | Field | 200M-MR08 | MiniRAE | 3786 | 287967.8 | 4445775.4 | 1294.8 | 0.7 | 2.3833 | 1999.9
4 | Field | 200M-MR09 | MiniRAE | 2761 | 287945.3 | 4445748.7 | 1294.832 | 0.7 | 2.25 | 1999.9
4 | Field | 200M-MR10 | MiniRAE | 4763 | 287928 | 4445718.5 | 1294.815 | 0.7 | 0 | 0
4 | Field | 200M-MR11 | MiniRAE | 4323 | 287916 | 4445582.2 | 1294.81 | 0.7 | 0.083333 | 0.401
4 | Field | 200M-MR12 | MiniRAE | 4772 | 288009.2 | 4445460.7 | 1294.821 | 0.7 | 0 | 0
4 | Field | 200M-MR13 | MiniRAE | 4782 | 288160.9 | 4445440.8 | 1295.228 | 0.7 | 0.083333 | 0.253
4 | Field | 200M-MR14 | MiniRAE | 4758 | 288282.4 | 4445534 | 1294.961 | 0.7 | 0 | 0
4 | Field | 200M-MR15 | MiniRAE | 3882 | 288302.3 | 4445685.7 | 1295.01 | 0.7 | 1.9667 | 1999.9
4 | Field | 200M-MR16 | MiniRAE | 4773 | 288223.9 | 4445797.8 | 1294.96 | 0.7 | 1.8333 | 1999.9
4 | Indoor Study | SC1-MR01 | MiniRAE | 4776 |  |  |  |  | 0.93333 | 997.763
4 | Indoor Study | SC1-MR02 | MiniRAE | 4719 |  |  |  |  | 0.91667 | 1190.359
4 | Indoor Study | SC1-MR03 | MiniRAE | 4334 |  |  |  |  | 6.0333 | 690.185
4 | Indoor Study | SC1-MR04 | MiniRAE | 4768 |  |  |  |  | 6.0167 | 529.481
4 | Indoor Study | SC1-MR05 | MiniRAE | 4501 |  |  |  |  | 0.96667 | 1999.9
4 | Indoor Study | SC1-MR06 | MiniRAE | 4785 |  |  |  |  | 0.93333 | 1999.9
4 | Indoor Study | SC1-MR07 | MiniRAE | 3779 |  |  |  |  | 1.9833 | 732.431
4 | Indoor Study | SC1-MR08 | MiniRAE | 3775 |  |  |  |  | 1.95 | 662.991
4 | Indoor Study | SC2-MR01 | MiniRAE | 6071 |  |  |  |  | 8.7167 | 521.145 | Failed to turn on lamp on start, lamp re-seated and worked; may have affected calibration?
4 | Indoor Study | SC2-MR02 | MiniRAE | 4722 |  |  |  |  | 6.9667 | 364.027
4 | Indoor Study | SC2-MR03 | MiniRAE | 4499 |  |  |  |  | 8.9167 | 344.853
4 | Indoor Study | SC2-MR04 | MiniRAE | 4527 |  |  |  |  | 8.9 | 430.896
4 | Indoor Study | SC2-MR05 | MiniRAE | 4727 |  |  |  |  | 9.45 | 395.583
4 | Indoor Study | SC2-MR06 | MiniRAE | 4408 |  |  |  |  | 9.45 | 300.004
4 | Indoor Study | SC3-MR01 | MiniRAE | 3784 |  |  |  |  | 13.1167 | 282.837
4 | Indoor Study | SC3-MR02 | MiniRAE | 4392 |  |  |  |  | 13.0167 | 298.715
4 | Indoor Study | SC3-MR03 | MiniRAE | 4388 |  |  |  |  | 14.7667 | 298.843
4 | Indoor Study | SC3-MR04 | MiniRAE | 240 |  |  |  |  | 15.6333 | 325.59
4 | Indoor Study | SC3-MR05 | MiniRAE | 4755 |  |  |  |  | 16.6333 | 299.875
4 | Indoor Study | SC3-MR06 | MiniRAE | 4735 |  |  |  |  | 17.1333 | 249.394
4 | Indoor Study | T3-MR01 | MiniRAE | 4789 |  |  |  |  | 5.3833 | 918.083
4 | Indoor Study | T3-MR02 | MiniRAE | 4717 |  |  |  |  | 4.5333 | 841.219
4 | Indoor Study | T3-MR03 | MiniRAE | 4783 |  |  |  |  | 4.7833 | 896.765
4 | Indoor Study | T3-MR04 | MiniRAE | 4746 |  |  |  |  | 4.75 | 802.876
4 | UVU Vehicles | V1-GAS PEDAL | ToxiRAE | 1395 |  |  |  |  | 3.1167 | 49.9
4 | UVU Vehicles | V1-NOSE | ToxiRAE | 1439 |  |  |  |  | 2.3667 | 49.9
4 | UVU Vehicles | V2-GAS PEDAL | ToxiRAE | 1955 |  |  |  |  | 2 | 49.9
4 | UVU Vehicles | V2-NOSE | ToxiRAE | 1362 |  |  |  |  | 2.3833 | 49.9
4 | UVU Vehicles | V3-GAS PEDAL | ToxiRAE | 1431 |  |  |  |  | 2.2333 | 49.9
4 | UVU Vehicles | V3-VISOR | ToxiRAE | 1961 |  |  |  |  | 1.3333 | 49.9
4 | UVU Vehicles | V4-BRAKE PEDAL | ToxiRAE | 01Q3 |  |  |  |  | 0 | 0.1
4 | UVU Vehicles | V4-DUMMY | ToxiRAE | 1349 |  |  |  |  | ND | ND | safety RAE used; offset subtracted 9 sec due to 1 day late collecting
4 | UVU Vehicles | V4-NOSE | ToxiRAE | 1380 |  |  |  |  | 0 | 0
4 | UVU Vehicles | V5-GAS PEDAL | ToxiRAE | 1370 |  |  |  |  | 0 | 0.1
4 | UVU Vehicles | V5-NOSE | ToxiRAE | 1970 |  |  |  |  | 0 | 0
4 | UVU Vehicles | V6-GAS PEDAL | ToxiRAE | 1369 |  |  |  |  | 0 | 0.1
4 | UVU Vehicles | V6-NOSE | ToxiRAE | 1960 |  |  |  |  | 0 | 0.1
4 | UVU Vehicles | V7-GAS PEDAL | ToxiRAE | 1391 |  |  |  |  | 0.11667 | 0.1
4 | UVU Vehicles | V7-NOSE | ToxiRAE | 1396 |  |  |  |  | 0 | 0
4 | Urban | CTM1 | MiniRAE | 4756 |  |  |  | 6 | 4.3 | 487.593
4 | Urban | CTM2 | MiniRAE | 4730 |  |  |  | 6 | 1.05 | 1999.9
4 | Urban | CTM3 | MiniRAE | 4401 |  |  |  | 3 | 0 | 0
4 | Urban | CTM4 | MiniRAE | 4715 |  |  |  | 3 | 0 | 0
4 | Urban | M114TX | MiniRAE | 4731 |  |  |  |  | 0.5 | 909.104
4 | Urban | M114TY | MiniRAE | 4716 |  |  |  |  | 0.48333 | 813.486
4 | Urban | M114TZ | MiniRAE | 4451 |  |  |  |  | 4.1333 | 406.462
4 | Urban | M73T | MiniRAE | 4550 | 288100.8 | 4445666.4 | 1295.28 |  | 0.13333 | 1362.774
4 | Urban | M94T | MiniRAE | 3885 | 288096.3 | 4445684.1 | 1295.268 |  | 0.48333 | 1596.399 | Failed to turn on lamp, reset and was good; affect on calibration?
4 | Urban | P03B | MiniRAE | 3772 | 288092 | 4445734.3 | 1294.91 |  | 1.6 | 1774.661 | P-03B, means B for bottom RAE location, which is 3 m
4 | Urban | P03T | MiniRAE | 4754 | 288092 | 4445734.3 | 1294.91 |  | 3.1167 | 732.683 | P-03T, means T for top RAE location, which is 6 m
4 | Urban | P04B | MiniRAE | 4711 | 288062.5 | 4445726.7 | 1294.902 |  | 1.9167 | 797.199 | P-04B, means B for bottom RAE location, which is 3 m
4 | Urban | P04T | MiniRAE | 3774 | 288062.5 | 4445726.7 | 1294.902 |  | 1.5167 | 437.635 | P-04T, means T for top RAE location, which is 6 m

## Trial 5
Trial | Group | Location | Type | Unit Serial Number | Easting (m) | Northing (m) | Elevation (m) | Height (m) | Elapsed Time to Max Concentration (minutes) | Max Concentration (ppm) | Comments
5 | Field | 11K-TR01 | ToxiRAE | 1371 | 293609.2 | 4455160.2 | 1297.889 | 0.3 | 0 | 0.1
5 | Field | 11K-TR02 | ToxiRAE | 1378 | 292758 | 4455603.3 | 1297.499 | 0.3 | 0 | 0.1
5 | Field | 11K-TR03 | ToxiRAE | 1969 | 291871.4 | 4455970.6 | 1296.909 | 0.3 | 45.0667 | 6.6
5 | Field | 11K-TR04 | ToxiRAE | 1356 | 290956.2 | 4456259.2 | 1296.184 | 0.3 | 44.3833 | 5.3
5 | Field | 11K-TR05 | ToxiRAE | 1984 | 290019.3 | 4456466.8 | 1295.569 | 0.3 | 41.3167 | 1.9
5 | Field | 11K-TR06 | ToxiRAE | 1352 | 289067.9 | 4456592.1 | 1294.838 | 0.3 | 0 | 0
5 | Field | 11K-TR07 | ToxiRAE | 1386 | 288109.2 | 4456634 | 1294.304 | 0.3 | 0 | 0.2
5 | Field | 11K-TR08 | ToxiRAE | 1963 | 287150.5 | 4456592.1 | 1293.674 | 0.3 | 0 | 0.1
5 | Field | 11K-TR09 | ToxiRAE | 1426 | 286199.1 | 4456466.8 | 1293.346 | 0.3 | 0 | 0.1
5 | Field | 11K-TR10 | ToxiRAE | 1355 | 285262.2 | 4456259.1 | 1293.014 | 0.3 | 0 | 0.2
5 | Field | 11K-TR11 | ToxiRAE | 1364 | 285262.2 | 4456259.1 | 1293.014 | 0.3 | 1.2667 | 0.1
5 | Field | 11K-TR12 | ToxiRAE | 1448 | 284347 | 4455970.6 | 1292.977 | 0.3 | 0 | 0.2
5 | Field | 11K-TR13 | ToxiRAE | 1441 | 283460.4 | 4455603.3 | 1292.785 | 0.3 | 0 | 0.1
5 | Field | 11K-TR14 | ToxiRAE | 1381 | 282609.2 | 4455160.2 | 1292.346 | 0.3 | 0 | 0.2
5 | Field | 11K-TR15 | ToxiRAE | 1978 | 281799.8 | 4454644.6 | 1292.276 | 0.3 | 0 | 0.3
5 | Field | 11K-TR16 | ToxiRAE | 1372 | 281038.5 | 4454060.4 | 1292.227 | 0.3 | 0 | 0.1
5 | Field | 11K-TR17 | ToxiRAE | 1445 | 280331 | 4453412.1 | 1292.222 | 0.3 | 0 | 0.1
5 | Field | 11K-TR18 | ToxiRAE | 1982 | 279682.7 | 4452704.6 | 1292.277 | 0.3 | 0 | 0.1
5 | Field | 11K-TR19 | ToxiRAE | 1951 | 279098.5 | 4451943.3 | 1292.427 | 0.3 | 0 | 0.1
5 | Field | 11K-TR20 | ToxiRAE | 1368 | 278582.9 | 4451134 | 1292.585 | 0.3 | 0 | 0
5 | Field | 5K-TR01 | ToxiRAE | 1424 | 290417.9 | 4450069 | 1296.19 | 0.3 | 22.45 | 1.8
5 | Field | 5K-TR02 | ToxiRAE | 1430 | 290022.6 | 4450253.4 | 1295.865 | 0.3 | 23.5333 | 49.9
5 | Field | 5K-TR03 | ToxiRAE | 1958 | 289612.7 | 4450402.5 | 1295.438 | 0.3 | 26.35 | 18.8
5 | Field | 5K-TR04 | ToxiRAE | 1977 | 289191.4 | 4450515.5 | 1295.27 | 0.3 | 29.7833 | 5.8
5 | Field | 5K-TR05 | ToxiRAE | 1964 | 288761.8 | 4450591.2 | 1294.903 | 0.3 | 34.2 | 4
5 | Field | 5K-TR06 | ToxiRAE | 1460 | 288327.2 | 4450629.2 | 1294.889 | 0.3 | 36.55 | 0.3
5 | Field | 5K-TR07 | ToxiRAE | 1463 | 287891.1 | 4450629.2 | 1294.533 | 0.3 | 38.9833 | 0.2
5 | Field | 5K-TR08 | ToxiRAE | 1955 | 287456.6 | 4450591.2 | 1294.315 | 0.3 | 0 | 0.1
5 | Field | 5K-TR09 | ToxiRAE | 1395 | 287027 | 4450515.4 | 1294.015 | 0.3 | 0 | 0.1
5 | Field | 5K-TR10 | ToxiRAE | 1961 | 287027 | 4450515.4 | 1294.015 | 0.3 | 0 | 0.1
5 | Field | 5K-TR11 | ToxiRAE | 1431 | 286605.6 | 4450402.5 | 1293.795 | 0.3 | 0 | 0.1
5 | Field | 5K-TR12 | ToxiRAE | 1439 | 286195.8 | 4450253.3 | 1293.696 | 0.3 | 0 | 0.1
5 | Field | 5K-TR13 | ToxiRAE | 1369 | 285800.4 | 4450069 | 1293.519 | 0.3 | 0 | 0.1
5 | Field | 5K-TR14 | ToxiRAE | 1370 | 285422.7 | 4449850.9 | 1293.637 | 0.3 | 0 | 0.1
5 | Field | 5K-TR15 | ToxiRAE | 1380 | 285065.4 | 4449600.7 | 1293.566 | 0.3 | 0 | 0.1
5 | Field | 5K-TR16 | ToxiRAE | 1960 | 284731.2 | 4449320.3 | 1293.611 | 0.3 | 0 | 0.2
5 | Field | 5K-TR17 | ToxiRAE | 1970 | 284422.8 | 4449011.9 | 1293.52 | 0.3 | 24.2333 | 0.2
5 | Field | 5K-TR18 | ToxiRAE | 1443 | 284142.4 | 4448677.8 | 1293.722 | 0.3 | 0 | 0.1
5 | Field | 5K-TR19 | ToxiRAE | 1349 | 283892.2 | 4448320.4 | 1293.813 | 0.3 | 0 | 0.1
5 | Field | 2K-MR01 | MiniRAE | 4400 | 289109.2 | 4447366 | 1295.787 | 0.3 | 13.4667 | 281.862
5 | Field | 2K-MR02 | MiniRAE | 4766 | 288954.4 | 4447446.6 | 1295.908 | 0.3 | 17.6167 | 82.031
5 | Field | 2K-MR03 | MiniRAE | 4782 | 288790.7 | 4447506.3 | 1295.89 | 0.3 | 23.4167 | 7.776
5 | Field | 2K-MR04 | MiniRAE | 4773 | 288626.8 | 4447565.8 | 1295.706 | 0.3 | 24.0833 | 14.476
5 | Field | 2K-MR05 | MiniRAE | 4733 | 288456.5 | 4447603.6 | 1295.604 | 0.3 | 24.5333 | 39.671
5 | Field | 2K-MR06 | MiniRAE | 4388 | 288283.5 | 4447626.4 | 1295.452 | 0.3 | 44.2667 | 0.132
5 | Field | 2K-MR07 | MiniRAE | 4765 | 288109.2 | 4447634 | 1295.26 | 0.3 | 29.35 | 0.385
5 | Field | 2K-MR08 | MiniRAE | 4739 | 287934.9 | 4447626.3 | 1295.089 | 0.3 | 32.2 | 0.361
5 | Field | 2K-MR09 | MiniRAE | 3377 | 287761.9 | 4447603.5 | 1294.992 | 0.3 | 0 | 0
5 | Field | 2K-MR10 | MiniRAE | 4714 | 287593.5 | 4447558.6 | 1294.891 | 0.3 | 37.8833 | 0.022
5 | Field | 2K-MR11 | MiniRAE | 2761 | 287593.5 | 4447558.6 | 1294.891 | 0.3 | 37.8333 | 0.002
5 | Field | 2K-MR12 | MiniRAE | 2850 | 287425.1 | 4447513.3 | 1294.638 | 0.3 | 0 | 0
5 | Field | 2K-MR13 | MiniRAE | 4527 | 287267.1 | 4447439.8 | 1294.526 | 0.3 | 70.5333 | 0.999
5 | Field | 2K-MR14 | MiniRAE | 4501 | 287109.2 | 4447366 | 1294.532 | 0.3 | 0 | 0
5 | Field | 2K-MR15 | MiniRAE | 8048 | 286962 | 4447272.2 | 1294.523 | 0.3 | 0 | 0
5 | Field | 2K-MR16 | MiniRAE | 4721 | 286828.4 | 4447160.2 | 1294.416 | 0.3 | 0 | 0
5 | Field | 2K-MR17 | MiniRAE | 4729 | 286694.9 | 4447048.1 | 1294.379 | 0.3 | 0 | 0
5 | Field | 2K-MR18 | MiniRAE | 4718 | 286577.1 | 4446919.5 | 1294.467 | 0.3 | 0 | 0
5 | Field | 2K-MR19 | MiniRAE | 4540 | 286470.8 | 4446781.1 | 1294.46 | 0.3 | 0 | 0
5 | Field | 2K-MR20 | MiniRAE | 4746 | 286377.1 | 4446633.9 | 1294.381 | 0.3 | 42.7667 | 0.113
5 | Field | 1K-MR01 | MiniRAE | 4772 | 288570.9 | 4446521 | 1295.229 | 0.3 | 7.7667 | 72.469
5 | Field | 1K-MR02 | MiniRAE | 4725 | 288491.8 | 4446557.8 | 1295.095 | 0.3 | 20.4167 | 136.654
5 | Field | 1K-MR03 | MiniRAE | 4429 | 288408.8 | 4446584.1 | 1295.128 | 0.3 | 20.5 | 155.761
5 | Field | 1K-MR04 | MiniRAE | 2818 | 288325.7 | 4446610.2 | 1295.022 | 0.3 | 23.2 | 12.26
5 | Field | 1K-MR05 | MiniRAE | 4735 | 288239.7 | 4446625.4 | 1294.975 | 0.3 | 24.5333 | 2.129
5 | Field | 1K-MR06 | MiniRAE | 6071 | 288152.8 | 4446633 | 1294.956 | 0.3 | 25.9 | 1.741
5 | Field | 1K-MR07 | MiniRAE | 4757 | 288065.6 | 4446633 | 1294.947 | 0.3 | 29.4667 | 0.221
5 | Field | 1K-MR08 | MiniRAE | 2766 | 287978.6 | 4446625.3 | 1294.824 | 0.3 | 0 | 0
5 | Field | 1K-MR09 | MiniRAE | 4741 | 287892.7 | 4446610.3 | 1294.798 | 0.3 | 0 | 0
5 | Field | 1K-MR10 | MiniRAE | 4763 | 287892.7 | 4446610.3 | 1294.798 | 0.3 | 0 | 0
5 | Field | 1K-MR11 | MiniRAE | 4777 | 287808.5 | 4446587.6 | 1294.735 | 0.3 | 34.15 | 0.122
5 | Field | 1K-MR12 | MiniRAE | 3772 | 287726.5 | 4446557.8 | 1294.69 | 0.3 | 37.6167 | 0.492
5 | Field | 1K-MR13 | MiniRAE | 4785 | 287647.4 | 4446520.9 | 1294.672 | 0.3 | 34.0833 | 0.073
5 | Field | 1K-MR14 | MiniRAE | 681 | 287571.9 | 4446477.4 | 1294.686 | 0.3 | 0 | 0
5 | Field | 1K-MR15 | MiniRAE | 4737 | 287500.4 | 4446427.3 | 1294.714 | 0.3 | 0 | 0
5 | Field | 1K-MR16 | MiniRAE | 3779 | 287433.6 | 4446371.3 | 1294.656 | 0.3 | 6.8833 | 0.079
5 | Field | 1K-MR17 | MiniRAE | 4550 | 287371.9 | 4446309.5 | 1294.603 | 0.3 | 0 | 0
5 | Field | 1K-MR18 | MiniRAE | 4789 | 287315.8 | 4446242.7 | 1294.644 | 0.3 | 0 | 0
5 | Field | 1K-MR19 | MiniRAE | 4715 | 287265.8 | 4446171.3 | 1294.658 | 0.3 | 0 | 0
5 | Field | 500M-MR01 | MiniRAE | 4778 | 288359.2 | 4446066.9 | 1295.063 | 0.3 | 5.4333 | 1015.999
5 | Field | 500M-MR02 | MiniRAE | 4770 | 288320.5 | 4446087.1 | 1295.082 | 0.3 | 8.3333 | 487.053
5 | Field | 500M-MR03 | MiniRAE | 4696 | 288280.2 | 4446103.8 | 1295.067 | 0.3 | 5.7 | 63.914
5 | Field | 500M-MR04 | MiniRAE | 4711 | 288238.6 | 4446116.9 | 1294.957 | 0.3 | 7.0167 | 17.08
5 | Field | 500M-MR05 | MiniRAE | 4506 | 288196 | 4446126.4 | 1294.869 | 0.3 | 21.2667 | 4.968
5 | Field | 500M-MR06 | MiniRAE | 4712 | 288152.7 | 4446132 | 1294.941 | 0.3 | 22.3833 | 1.78
5 | Field | 500M-MR07 | MiniRAE | 4503 | 288109.2 | 4446134 | 1294.855 | 0.3 | 0 | 0
5 | Field | 500M-MR08 | MiniRAE | 4736 | 288065.6 | 4446132.1 | 1294.875 | 0.3 | 28.1833 | 0.169 | Lamp failed to turn on- reseated lamp
5 | Field | 500M-MR09 | MiniRAE | 4754 | 288022.4 | 4446126.4 | 1294.91 | 0.3 | 0 | 0
5 | Field | 500M-MR10 | MiniRAE | 4749 | 287979.8 | 4446116.9 | 1294.924 | 0.3 | 32.05 | 0.843
5 | Field | 500M-MR11 | MiniRAE | 4404 | 287979.8 | 4446116.9 | 1294.924 | 0.3 | 29.7333 | 2.644 | Lamp failed to turn on- reseated lamp
5 | Field | 500M-MR12 | MiniRAE | 3376 | 287938.2 | 4446103.8 | 1294.922 | 0.3 | 0 | 0
5 | Field | 500M-MR13 | MiniRAE | 4690 | 287897.9 | 4446087.1 | 1294.892 | 0.3 | 19.7833 | 17.401 | elevated baseline (>10ppm)
5 | Field | 500M-MR14 | MiniRAE | 4330 | 287859.2 | 4446066.9 | 1294.863 | 0.3 | 0 | 0
5 | Field | 500M-MR15 | MiniRAE | 3882 | 287822.4 | 4446043.5 | 1294.853 | 0.3 | 0 | 0 | Lamp failed to turn on- reseated lamp
5 | Field | 500M-MR16 | MiniRAE | 4779 | 287787.8 | 4446017 | 1294.831 | 0.3 | 0 | 0
5 | Field | 500M-MR17 | MiniRAE | 4730 | 287755.6 | 4445987.5 | 1294.851 | 0.3 | 0 | 0
5 | Field | 500M-MR18 | MiniRAE | 4728 | 287726.2 | 4445955.4 | 1294.833 | 0.3 | 21.5 | 0.654
5 | Field | 500M-MR19 | MiniRAE | 4748 | 287699.6 | 4445920.7 | 1294.804 | 0.3 | 0 | 0 | Lamp failed to turn on- reseated lamp
5 | Field | 500M-MR20 | MiniRAE | 4742 | 287676.2 | 4445883.9 | 1294.771 | 0.3 | 0 | 0
5 | Field | 200M-MR01 | MiniRAE | 4710 | 288193.7 | 4445815.2 | 1294.968 | 0.7 | 6.35 | 1735.206
5 | Field | 200M-MR02 | MiniRAE | 4776 | 288160.9 | 4445827.1 | 1294.947 | 0.7 | 6.4667 | 1286.921
5 | Field | 200M-MR03 | MiniRAE | 4774 | 288126.6 | 4445833.2 | 1294.918 | 0.7 | 5.0667 | 1999.9
5 | Field | 200M-MR04 | MiniRAE | 3776 | 288091.8 | 4445833.2 | 1294.915 | 0.7 | 3.9333 | 1745.677
5 | Field | 200M-MR05B | MiniRAE | 4740 | 288057.5 | 4445827.2 | 1294.882 | 0.7 | 4.1333 | 377.414
5 | Field | 200M-MR05T | MiniRAE | 240 | 288057.5 | 4445827.2 | 1294.882 | 6 | 4.1167 | 269.405
5 | Field | 200M-MR06B | MiniRAE | 4387 | 288024.6 | 4445815.2 | 1294.856 | 0.7 | 3.8 | 162.672
5 | Field | 200M-MR06T | MiniRAE | 4759 | 288024.6 | 4445815.2 | 1294.856 | 6 | 3.8167 | 24.823
5 | Field | 200M-MR07B | MiniRAE | 4751 | 287994.5 | 4445797.8 | 1294.837 | 0.7 | 3.2833 | 413.376
5 | Field | 200M-MR07M | MiniRAE | 4738 | 287994.5 | 4445797.8 | 1294.837 | 3 | 3.2667 | 118.78
5 | Field | 200M-MR07T | MiniRAE | 4334 | 287994.5 | 4445797.8 | 1294.837 | 6 | 3.25 | 62.178
5 | Field | 200M-MR08 | MiniRAE | 4405 | 287967.8 | 4445775.4 | 1294.8 | 0.7 | 20.75 | 0.136
5 | Field | 200M-MR09 | MiniRAE | 4719 | 287945.3 | 4445748.7 | 1294.832 | 0.7 | 32.35 | 1.722
5 | Field | 200M-MR10 | MiniRAE | 3786 | 287928 | 4445718.5 | 1294.815 | 0.7 | 0 | 0
5 | Field | 200M-MR11 | MiniRAE | 4731 | 287916 | 4445582.2 | 1294.81 | 0.7 | 37.5833 | 0.028
5 | Field | 200M-MR12 | MiniRAE | 4784 | 288009.2 | 4445460.7 | 1294.821 | 0.7 | 37.0333 | 0.361
5 | Field | 200M-MR13 | MiniRAE | 4401 | 288160.9 | 4445440.8 | 1295.228 | 0.7 | 82.95 | 0.049
5 | Field | 200M-MR14 | MiniRAE | 4505 | 288282.4 | 4445534 | 1294.961 | 0.7 | 0 | 0
5 | Field | 200M-MR15 | MiniRAE | 4724 | 288302.3 | 4445685.7 | 1295.01 | 0.7 | 1.3167 | 1999.9
5 | Field | 200M-MR16 | MiniRAE | 4716 | 288223.9 | 4445797.8 | 1294.96 | 0.7 | 2.05 | 1373.313
5 | Indoor Study | SC1-MR01 | MiniRAE | 9748 |  |  |  |  | 0.93333 | 551.813
5 | Indoor Study | SC1-MR02 | MiniRAE | 4753 |  |  |  |  | 1.3333 | 860.835
5 | Indoor Study | SC1-MR03 | MiniRAE | 8335 |  |  |  |  | 2.0833 | 732.068
5 | Indoor Study | SC1-MR04 | MiniRAE | 4783 |  |  |  |  | 1.9667 | 870.972
5 | Indoor Study | SC1-MR05 | MiniRAE | 4335 |  |  |  |  | 1.1 | 1999.9
5 | Indoor Study | SC1-MR06 | MiniRAE | 4723 |  |  |  |  | 1.1 | 1999.9
5 | Indoor Study | SC1-MR07 | MiniRAE | 3414 |  |  |  |  | 2.4333 | 736.191 | Computer datalogger lists S/N 1762, instrument labeled 3414
5 | Indoor Study | SC1-MR08 | MiniRAE | 4323 |  |  |  |  | 2.4333 | 897.824
5 | Indoor Study | SC2-MR01 | MiniRAE | 4507 |  |  |  |  | 11.7333 | 405.372
5 | Indoor Study | SC2-MR02 | MiniRAE | 4698 |  |  |  |  | 11.7167 | 377.261
5 | Indoor Study | SC2-MR03 | MiniRAE | 4412 |  |  |  |  | 12.7833 | 2952791.279 | Yes, that reading is really what was recorded by the instrument.
5 | Indoor Study | SC2-MR04 | MiniRAE | 4734 |  |  |  |  | 11.2333 | 474.361
5 | Indoor Study | SC2-MR05 | MiniRAE | 4762 |  |  |  |  | 13.3333 | 377.315
5 | Indoor Study | SC2-MR06 | MiniRAE | 4692 |  |  |  |  | 13.3333 | 399.047
5 | Indoor Study | SC3-MR01 | MiniRAE | 4786 |  |  |  |  | 18.1167 | 294.6
5 | Indoor Study | SC3-MR02 | MiniRAE | 2846 |  |  |  |  | 19.2833 | 248.314
5 | Indoor Study | SC3-MR03 | MiniRAE | 4713 |  |  |  |  | 23.1333 | 292.12
5 | Indoor Study | SC3-MR04 | MiniRAE | 4722 |  |  |  |  | 20.5333 | 288.912
5 | Indoor Study | SC3-MR05 | MiniRAE | 4726 |  |  |  |  | 22.0833 | 309.201
5 | Indoor Study | SC3-MR06 | MiniRAE | 4764 |  |  |  |  | 22.0833 | 291.582
5 | Indoor Study | T3-MR01 | MiniRAE | 4758 |  |  |  |  | 7.4333 | 542.543
5 | Indoor Study | T3-MR02 | MiniRAE | 3774 |  |  |  |  | 7.45 | 453.722
5 | Indoor Study | T3-MR03 | MiniRAE | 4755 |  |  |  |  | 7.1333 | 677.656
5 | Indoor Study | T3-MR04 | MiniRAE | 3885 |  |  |  |  | 7.15 | 457.69
5 | UVU Vehicles | V1-GAS PEDAL | ToxiRAE | 1365 |  |  |  |  | 4.5667 | 49.9
5 | UVU Vehicles | V1-NOSE | ToxiRAE | 1457 |  |  |  |  | 3.5667 | 49.9
5 | UVU Vehicles | V3-BRAKE PEDAL | ToxiRAE | 1390 |  |  |  |  | 40.7833 | 0.4 | set up at 500m, but when day crew went to collect instruments the vehicle was in the Urban area.
5 | UVU Vehicles | V3-NOSE | ToxiRAE | 1446 |  |  |  |  | 35.3333 | 0.5 | set up at 500m, but when day crew went to collect instruments the vehicle was in the Urban area.
5 | UVU Vehicles | V5-GAS PEDAL | ToxiRAE | 1983 |  |  |  |  | 0 | 0.1 | set up at 500m, but when day crew went to collect instruments the vehicle was in the Urban area.
5 | UVU Vehicles | V5-NOSE | ToxiRAE | 1473 |  |  |  |  | 0 | 0 | set up at 500m, but when day crew went to collect instruments the vehicle was in the Urban area.
5 | UVU Vehicles | V6-GAS PEDAL | ToxiRAE | 1438 |  |  |  |  | 0 | 0 | set up at 500m, but when day crew went to collect instruments the vehicle was in the Urban area.
5 | UVU Vehicles | V6-NOSE | ToxiRAE | 1981 |  |  |  |  | 0 | 0.1 | set up at 500m, but when day crew went to collect instruments the vehicle was in the Urban area.
5 | Urban | CTM1 | MiniRAE | 3784 |  |  |  | 6 | ND | ND | datalogger contains no trial data; unknown instrument failure
5 | Urban | CTM2 | MiniRAE | 3771 |  |  |  | 6 | 1.4833 | 867.791
5 | Urban | CTM3 | MiniRAE | 3325 |  |  |  | 3 | 4.5833 | 28.965
5 | Urban | CTM4 | MiniRAE | 4451 |  |  |  | 3 | 1.0167 | 1993.583
5 | Urban | M114TX | MiniRAE | 4727 |  |  |  |  | 0.71667 | 852.156
5 | Urban | M114TY | MiniRAE | 4499 |  |  |  |  | 0.65 | 522.534
5 | Urban | M114TZ | MiniRAE | 3324 |  |  |  |  | 0.93333 | 444.181
5 | Urban | M73T | MiniRAE | 4780 | 288100.8 | 4445666.4 | 1295.28 |  | 0.28333 | 253.302
5 | Urban | M94T | MiniRAE | 4747 | 288096.3 | 4445684.1 | 1295.268 |  | 0.4 | 1999.9
5 | Urban | P03B | MiniRAE | 3775 | 288092 | 4445734.3 | 1294.91 |  | 4.8167 | 1318.074 | P-03B, means B for bottom RAE location, which is 3 m
5 | Urban | P03T | MiniRAE | 4775 | 288092 | 4445734.3 | 1294.91 |  | 3.35 | 314.849 | P-03T, means T for top RAE location, which is 6 m
5 | Urban | P04B | MiniRAE | 4717 | 288062.5 | 4445726.7 | 1294.902 |  | 3.3167 | 956.907 | P-04B, means B for bottom RAE location, which is 3 m
5 | Urban | P04T | MiniRAE | 4438 | 288062.5 | 4445726.7 | 1294.902 |  | 3.4333 | 201.972 | P-04T, means T for top RAE location, which is 6 m