## Dictionary
Column | Header | Description
A | Trial | 6,7,8,9
B | Group | General location, or sub-study, of the instrument.
C | Location | Location name.
D | Type | MiniRAE, ToxiRAE
E | Unit Serial Number | Unique identifier of the instrument.
F | Easting (m) | Easting on UTM Zone 12 in meters.
G | Northing (m) | Northing on UTM Zone 12 in meters.
H | Elevation (m) | Elevation of ground level above sea level in meters.
I | Height (m) | Height above the ground, or grade level if on the pad, in meters.
J | Elapsed Time to Max Concentration (minutes) | Time from start of release until the maximum concentration for the trial was recorded.
K | Max Concentration (ppm) | Maximum concentration recorded by the respective instrument for the trial.
L | Comments | Comments regarding the particular instrument.

## Trial 6
Trial | Group | Location | Type | Unit Serial Number | Easting (m) | Northing (m) | Elevation (m) | Height (m) | Elapsed Time to Max Concentration (minutes) | Max Concentration (ppm) | Comments
6 | Field | 11K-01 | ToxiRAE | 1963 | 294019.5 | 4454911.3 | 1298.1 | 0.3 | 0 | 0.1
6 | Field | 11K-02 | ToxiRAE | 1390 | 293609.2 | 4455160.3 | 1297.9 | 0.3 | 0 | 0.2
6 | Field | 11K-03 | ToxiRAE | 1349 | 293188.4 | 4455391.1 | 1297.8 | 0.3 | 0 | 0
6 | Field | 11K-04 | ToxiRAE | 1982 | 292757.9 | 4455603.3 | 1297.6 | 0.3 | 0 | 0
6 | Field | 11K-05 | ToxiRAE | 1978 | 292318.7 | 4455796.5 | 1297.5 | 0.3 | 0 | 0.1
6 | Field | 11K-06 | ToxiRAE | 1360 | 291871.3 | 4455970.5 | 1296.9 | 0.3 | 0 | 0.2
6 | Field | 11K-07 | ToxiRAE | 1432 | 291416.3 | 4456124.5 | 1296.7 | 0.3 | 0 | 0
6 | Field | 11K-08 | ToxiRAE | 1355 | 290956 | 4456259.2 | 1296.2 | 0.3 | 0 | 0
6 | Field | 11K-09 | ToxiRAE | 1970 | 290491.3 | 4456374 | 1296 | 0.3 | 0 | 0
6 | Field | 11K-10 | ToxiRAE | 1457 | 290019.2 | 4456466.7 | 1295.6 | 0.3 | 0 | 0.1
6 | Field | 11K-11 | ToxiRAE | 1984 | 289544.8 | 4456538.8 | 1295.2 | 0.3 | 0 | 0
6 | Field | 11K-12 | ToxiRAE | 1382 | 289068 | 4456592 | 1294.9 | 0.3 | 0 | 0
6 | Field | 11K-13 | ToxiRAE | 1463 | 288589.9 | 4456623.8 | 1294.8 | 0.3 | 0 | 0
6 | Field | 11K-14 | ToxiRAE | 1979 | 288109.1 | 4456633.9 | 1294.3 | 0.3 | 0 | 0
6 | Field | 11K-15 | ToxiRAE | 1950 | 287629.7 | 4456623.2 | 1293.9 | 0.3 | 0 | 0
6 | Field | 11K-16 | ToxiRAE | 1398 | 287150.4 | 4456591.9 | 1293.7 | 0.3 | 0 | 0
6 | Field | 11K-17 | ToxiRAE | 1952 | 286673.4 | 4456538.8 | 1293.4 | 0.3 | 0 | 0.1
6 | Field | 11K-18 | ToxiRAE | 1960 | 286199 | 4456466.7 | 1293.3 | 0.3 | 0 | 0
6 | Field | 11K-19A | ToxiRAE | 1974 | 285728.4 | 4456373.2 | 1293.1 | 0.3 | 0 | 0
6 | Field | 11K-19B | ToxiRAE | 1438 | 285728.4 | 4456373.2 | 1293.1 | 0.3 | 0 | 0
6 | Field | 11K-20A | ToxiRAE | 1948 | 285262.2 | 4456259 | 1293 | 0.3 | 0 | 0
6 | Field | 11K-20B | ToxiRAE | 1977 | 285262.2 | 4456259 | 1293 | 0.3 | 0 | 0
6 | Field | 11K-21 | ToxiRAE | 1981 | 284801.4 | 4456124.8 | 1292.7 | 0.3 | 0 | 0
6 | Field | 11K-22 | ToxiRAE | 1678 | 284346.9 | 4455970.6 | 1293 | 0.3 | 0 | 0
6 | Field | 11K-23 | ToxiRAE | 1956 | 283899.5 | 4455796.5 | 1292.7 | 0.3 | 43.8167 | 1.1
6 | Field | 11K-24 | ToxiRAE | 1378 | 283460.4 | 4455603.2 | 1292.7 | 0.3 | 46.1833 | 39
6 | Field | 11K-25 | ToxiRAE | 1358 | 283032.9 | 4455390.2 | 1292.5 | 0.3 | 46.5167 | 49.9 | No explanation for low post-trial bump result. Readings during the trial period were consistent with neighboring RAE units, so we recommend keeping these data. See Master RAE Spreadsheet.
6 | Field | 11K-26 | ToxiRAE | 1372 | 282609.2 | 4455160.1 | 1292.3 | 0.3 | 49.4167 | 49.9
6 | Field | 11K-27 | ToxiRAE | 1384 | 282198.9 | 4454911.3 | 1292.4 | 0.3 | 56.3333 | 49.9
6 | Field | 11K-28 | ToxiRAE | 1365 | 281799.9 | 4454644.4 | 1292.3 | 0.3 | 0 | 0
6 | Field | 11K-29 | ToxiRAE | 1433 | 281412.8 | 4454360.8 | 1292.2 | 0.3 | 0 | 0.2
6 | Field | 11K-30 | ToxiRAE | 1465 | 281038.6 | 4454060.3 | 1292.2 | 0.3 | 0 | 0
6 | Field | 11K-31 | ToxiRAE | 1958 | 280682.1 | 4453741.4 | 1292.2 | 0.3 | 0 | 0
6 | Field | 11K-32 | ToxiRAE | 1961 | 280331.1 | 4453412.2 | 1292.2 | 0.3 | 0 | 0
6 | Field | 11K-33 | ToxiRAE | 1445 | 279999.1 | 4453065.4 | 1292.2 | 0.3 | 0 | 0
6 | Field | 11K-34 | ToxiRAE | 1368 | 279682.8 | 4452704.4 | 1292.2 | 0.3 | 0 | 0
6 | Field | 11K-35 | ToxiRAE | 1386 | 279384.4 | 4452329.2 | 1292.3 | 0.3 | 0 | 0
6 | Field | 11K-37 | ToxiRAE | 1437 | 278831.9 | 4451544.2 | 1292.5 | 0.3 | 0 | 0
6 | Field | 11K-38 | ToxiRAE | 1388 | 278582.5 | 4451134 | 1292.6 | 0.3 | 0 | 0
6 | Field | 11K-39 | ToxiRAE | 1364 | 278351.9 | 4450712.5 | 1292.8 | 0.3 | 0 | 0
6 | Field | 5K-01 | ToxiRAE | 1964 | 289606.6 | 4450404.8 | 1295.7 | 0.3 | 0 | 0
6 | Field | 5K-02 | ToxiRAE | 1356 | 289403.2 | 4450463.5 | 1295.7 | 0.3 | 0 | 0
6 | Field | 5K-03 | ToxiRAE | 1377 | 289191.3 | 4450515.4 | 1295.6 | 0.3 | 0 | 0
6 | Field | 5K-04 | ToxiRAE | 1362 | 288977.4 | 4450558 | 1295.4 | 0.3 | 0 | 0
6 | Field | 5K-05 | ToxiRAE | 1381 | 288761.8 | 4450591.2 | 1295.2 | 0.3 | 0 | 0
6 | Field | 5K-06 | ToxiRAE | 1374 | 288545 | 4450614.9 | 1295.2 | 0.3 | 0 | 0
6 | Field | 5K-07 | ToxiRAE | 1443 | 288327.3 | 4450629.2 | 1295.2 | 0.3 | 0 | 0
6 | Field | 5K-08 | ToxiRAE | 1396 | 288109.1 | 4450633.9 | 1295.1 | 0.3 | 0 | 0
6 | Field | 5K-09 | ToxiRAE | 1458 | 287891.1 | 4450629.2 | 1294.9 | 0.3 | 0 | 0
6 | Field | 5K-10 | ToxiRAE | 1371 | 287673.4 | 4450614.9 | 1294.6 | 0.3 | 0 | 0
6 | Field | 5K-11 | ToxiRAE | 1352 | 287456.6 | 4450591.2 | 1294.6 | 0.3 | 0 | 0
6 | Field | 5K-12 | ToxiRAE | 1446 | 287241 | 4450558 | 1294.4 | 0.3 | 0 | 0
6 | Field | 5K-13A | ToxiRAE | 1395 | 287027 | 4450515.4 | 1294.3 | 0.3 | 0 | 0 | Offset was not recorded, use the mean offset for Trial 6 of (+)10 seconds. See Master RAE Spreadsheet.
6 | Field | 5K-13B | ToxiRAE | 1369 | 287027 | 4450515.4 | 1294.3 | 0.3 | 0 | 0
6 | Field | 5K-14A | ToxiRAE | 1430 | 286815.1 | 4450463.6 | 1294.1 | 0.3 | 0 | 0
6 | Field | 5K-14B | ToxiRAE | 1435 | 286815.1 | 4450463.6 | 1294.1 | 0.3 | 0 | 0
6 | Field | 5K-15 | ToxiRAE | 1357 | 286605.6 | 4450402.5 | 1294.1 | 0.3 | 0 | 0
6 | Field | 5K-16 | ToxiRAE | 1434 | 286399.1 | 4450332.4 | 1294.1 | 0.3 | 0 | 0
6 | Field | 5K-17 | ToxiRAE | 1448 | 286195.8 | 4450253.3 | 1294 | 0.3 | 24.8 | 49.9
6 | Field | 5K-18 | ToxiRAE | 1460 | 285996.1 | 4450165.5 | 1293.9 | 0.3 | 22.9333 | 49.9
6 | Field | 5K-19 | ToxiRAE | 1473 | 285800.4 | 4450069 | 1293.8 | 0.3 | 29.5333 | 32.8 | Offset was not recorded, use the mean offset for Trial 6 of (+)10 seconds. See Master RAE Spreadsheet.
6 | Field | 5K-20 | ToxiRAE | 1431 | 285609.2 | 4449964.1 | 1293.9 | 0.3 | 0 | 0
6 | Field | 5K-21 | ToxiRAE | 1441 | 285422.7 | 4449850.9 | 1293.9 | 0.3 | 0 | 0
6 | Field | 5K-22 | ToxiRAE | 1439 | 285241.3 | 4449729.7 | 1293.9 | 0.3 | 0 | 0
6 | Field | 5K-23 | ToxiRAE | 1951 | 285065.4 | 4449600.7 | 1293.8 | 0.3 | 0 | 0
6 | Field | 5K-24 | ToxiRAE | 1969 | 284895.2 | 4449464.1 | 1293.8 | 0.3 | 0 | 0 | No explanation for low post-trial bump result. No readings above zero during the trial period were observed, so we recommend discarding these data. See Master RAE Spreadsheet.
6 | Field | 5K-25 | ToxiRAE | 1468 | 284731.2 | 4449320.3 | 1293.9 | 0.3 | 0 | 0
6 | Field | 5K-26 | ToxiRAE | 1426 | 284573.6 | 4449169.6 | 1293.8 | 0.3 | 0 | 0
6 | Field | 5K-27 | ToxiRAE | 1428 | 284416.7 | 4449014.3 | 1293.8 | 0.3 | 0 | 0
6 | Field | 2K-01 | MiniRAE | 3376 | 289109.4 | 4447366.1 | 1295.8 | 0.3 | 0 | 0
6 | Field | 2K-02 | MiniRAE | 4527 | 288954.6 | 4447446.8 | 1295.9 | 0.3 | 0 | 0
6 | Field | 2K-03 | MiniRAE | 4728 | 288790.8 | 4447506.4 | 1295.9 | 0.3 | 0 | 0
6 | Field | 2K-04 | MiniRAE | 4769 | 288626.8 | 4447565.7 | 1295.7 | 0.3 | 0.066667 | 0.378
6 | Field | 2K-05 | MiniRAE | 4546 | 288456.4 | 4447603.6 | 1295.6 | 0.3 | 0 | 0
6 | Field | 2K-06A | MiniRAE | 7408 | 288283.5 | 4447626.3 | 1295.4 | 0.3 | 0 | 0
6 | Field | 2K-06B | MiniRAE | 3775 | 288283.5 | 4447626.3 | 1295.4 | 0.3 | 0 | 0
6 | Field | 2K-07 | MiniRAE | 4719 | 288283.5 | 4447626.3 | 1295.4 | 0.3 | 0 | 0
6 | Field | 2K-08 | MiniRAE | 2850 | 288196.4 | 4447631.9 | 1295.4 | 0.3 | 0 | 0
6 | Field | 2K-09 | MiniRAE | 4323 | 288109.1 | 4447633.9 | 1295.2 | 0.3 | 0 | 0
6 | Field | 2K-10 | MiniRAE | 4766 | 288022 | 4447632 | 1295.1 | 0.3 | 0 | 0
6 | Field | 2K-11 | MiniRAE | 3412 | 287934.9 | 4447626.3 | 1295 | 0.3 | 0 | 0
6 | Field | 2K-12 | MiniRAE | 4407 | 287848.1 | 4447616.8 | 1295 | 0.3 | 0 | 0
6 | Field | 2K-13A | MiniRAE | 4750 | 287761.9 | 4447603.5 | 1295 | 0.3 | 0 | 0
6 | Field | 2K-13B | MiniRAE | 3771 | 287761.9 | 4447603.5 | 1295 | 0.3 | 0 | 0
6 | Field | 2K-14A | MiniRAE | 4389 | 287676.3 | 4447586.5 | 1294.9 | 0.3 | 13.2333 | 25.946
6 | Field | 2K-14B | MiniRAE | 4727 | 287676.3 | 4447586.5 | 1294.9 | 0.3 | 13.2167 | 34.974
6 | Field | 2K-15A | MiniRAE | 4741 | 287593.5 | 4447558.5 | 1294.9 | 0.3 | 12.8167 | 229.058
6 | Field | 2K-15B | MiniRAE | 4696 | 287593.5 | 4447558.5 | 1294.9 | 0.3 | 12.75 | 240.245
6 | Field | 2K-16 | MiniRAE | 4717 | 287507.8 | 4447541.4 | 1294.8 | 0.3 | 12.2167 | 632.753
6 | Field | 2K-17 | MiniRAE | 8048 | 287425.1 | 4447513.2 | 1294.7 | 0.3 | 13.0333 | 326.283
6 | Field | 2K-18 | MiniRAE | 4342 | 287343.8 | 4447481.7 | 1294.4 | 0.3 | 14.6833 | 396.518
6 | Field | 2K-19 | MiniRAE | 4451 | 287267.1 | 4447439.8 | 1294.5 | 0.3 | 16.5 | 424.663
6 | Field | 2K-20 | MiniRAE | 4776 | 287185.7 | 4447408 | 1294.6 | 0.3 | 19.35 | 74.726
6 | Field | 2K-21 | MiniRAE | 9748 | 287109.2 | 4447365.9 | 1294.5 | 0.3 | 18.7833 | 1.11
6 | Field | 2K-22 | MiniRAE | 4711 | 287034.5 | 4447320.8 | 1294.5 | 0.3 | 0 | 0
6 | Field | 2K-23 | MiniRAE | 4768 | 286962.1 | 4447272.2 | 1294.5 | 0.3 | 0 | 0
6 | Field | 2K-24 | MiniRAE | 4779 | 286891.7 | 4447220.6 | 1294.4 | 0.3 | 0 | 0
6 | Field | 2K-25 | MiniRAE | 4405 | 286823.6 | 4447166.2 | 1294.4 | 0.3 | 0.53333 | 0.833
6 | Field | 2K-26 | MiniRAE | 4753 | 286694.9 | 4447048.1 | 1294.4 | 0.3 | 0 | 0
6 | Field | 2K-27 | MiniRAE | 4742 | 286577.2 | 4446919.5 | 1294.5 | 0.3 | 0 | 0
6 | Field | 2K-28 | MiniRAE | 4737 | 286471 | 4446781.1 | 1294.5 | 0.3 | 0 | 0
6 | Field | 1K-01 | MiniRAE | 4752 | 288609.2 | 4446500 | 1295.3 | 0.3 | 0 | 0
6 | Field | 1K-02 | MiniRAE | 4715 | 288571.1 | 4446521.2 | 1295.2 | 0.3 | 0 | 0
6 | Field | 1K-03 | MiniRAE | 4387 | 288531.8 | 4446540.2 | 1295.2 | 0.3 | 0 | 0
6 | Field | 1K-04 | MiniRAE | 4501 | 288491.9 | 4446558.1 | 1295.1 | 0.3 | 0 | 0
6 | Field | 1K-05 | MiniRAE | 4740 | 288451.2 | 4446573.7 | 1295.1 | 0.3 | 0 | 0
6 | Field | 1K-06 | MiniRAE | 4775 | 288408.9 | 4446584.4 | 1295.1 | 0.3 | 0 | 0
6 | Field | 1K-07 | MiniRAE | 3776 | 288368 | 4446599.8 | 1295.1 | 0.3 | 0 | 0
6 | Field | 1K-08 | MiniRAE | 3326 | 288325.7 | 4446610.6 | 1295 | 0.3 | 0 | 0
6 | Field | 1K-09 | MiniRAE | 6071 | 288282.8 | 4446618.8 | 1295 | 0.3 | 0 | 0
6 | Field | 1K-10 | MiniRAE | 3778 | 288239.9 | 4446626 | 1295 | 0.3 | 0 | 0
6 | Field | 1K-11 | MiniRAE | 4392 | 288196.4 | 4446630.2 | 1295 | 0.3 | 0 | 0
6 | Field | 1K-12 | MiniRAE | 3786 | 288152.4 | 4446633.2 | 1295 | 0.3 | 0 | 0
6 | Field | 1K-13 | MiniRAE | 4777 | 288109.2 | 4446633.9 | 1294.9 | 0.3 | 0 | 0
6 | Field | 1K-14 | MiniRAE | 4690 | 288065.5 | 4446633 | 1294.9 | 0.3 | 7.8 | 15.787
6 | Field | 1K-15 | MiniRAE | 4429 | 288022 | 4446630.2 | 1294.8 | 0.3 | 7.5 | 196.951
6 | Field | 1K-16 | MiniRAE | 4710 | 287978.6 | 4446625.4 | 1294.8 | 0.3 | 7.55 | 455.056
6 | Field | 1K-17 | MiniRAE | 4782 | 287935.5 | 4446618.8 | 1294.8 | 0.3 | 7.7 | 930.042
6 | Field | 1K-18A | MiniRAE | 3781 | 287892.7 | 4446610.3 | 1294.8 | 0.3 | 7.3667 | 1637.616
6 | Field | 1K-18B | MiniRAE | 4735 | 287892.7 | 4446610.3 | 1294.8 | 0.3 | 7.4167 | 831.651
6 | Field | 1K-19A | MiniRAE | 4759 | 287850.4 | 4446599.9 | 1294.8 | 0.3 | 6.3667 | 882.203
6 | Field | 1K-19B | MiniRAE | 4723 | 287850.4 | 4446599.9 | 1294.8 | 0.3 | 6.6667 | 722.429
6 | Field | 1K-20 | MiniRAE | 4778 | 287808.4 | 4446587.7 | 1294.7 | 0.3 | 7.0333 | 1909.662
6 | Field | 1K-21 | MiniRAE | 4755 | 287767.2 | 4446573.7 | 1294.7 | 0.3 | 7.8167 | 930.757
6 | Field | 1K-22 | MiniRAE | 3323 | 287726.4 | 4446558.2 | 1294.7 | 0.3 | 7.5333 | 1138.017
6 | Field | 1K-23 | MiniRAE | 4334 | 287686.6 | 4446540.2 | 1294.7 | 0.3 | 1.3 | 1.205
6 | Field | 1K-24 | MiniRAE | 4339 | 287647.4 | 4446521 | 1294.7 | 0.3 | 8.9833 | 974.177
6 | Field | 1K-25 | MiniRAE | 3783 | 287609.2 | 4446500 | 1294.7 | 0.3 | 9.5833 | 876.255
6 | Field | 1K-26 | MiniRAE | 4506 | 287571.8 | 4446477.6 | 1294.7 | 0.3 | 9.1167 | 267.617
6 | Field | 1K-27 | MiniRAE | 4764 | 287535.6 | 4446453.1 | 1294.7 | 0.3 | 8.9833 | 74.031
6 | Field | 1K-28 | MiniRAE | 4400 | 287500.2 | 4446427.6 | 1294.7 | 0.3 | 0 | 0
6 | Field | 1K-29 | MiniRAE | 4341 | 287466.4 | 4446400 | 1294.7 | 0.3 | 0 | 0
6 | Field | 1K-30 | MiniRAE | 4712 | 287433.3 | 4446371.6 | 1294.7 | 0.3 | 0 | 0
6 | Field | 1K-31 | MiniRAE | 3772 | 287402.1 | 4446341 | 1294.6 | 0.3 | 0.66667 | 7.302
6 | Field | 1K-33 | MiniRAE | 4499 | 287343.1 | 4446276.7 | 1294.6 | 0.3 | 0 | 0
6 | Field | 1K-34 | MiniRAE | 4786 | 287315.6 | 4446243 | 1294.6 | 0.3 | 0 | 0
6 | Field | 1K-35 | MiniRAE | 4749 | 287290 | 4446207.5 | 1294.6 | 0.3 | 0 | 0
6 | Field | 1K-36 | MiniRAE | 4734 | 287268.9 | 4446182.2 | 1294.7 | 0.3 | 0 | 0
6 | Field | 1K-37 | MiniRAE | 3325 | 287243.1 | 4446133.9 | 1294.6 | 0.3 | 0.35 | 0.198
6 | Field | 500-01 | MiniRAE | 4780 | 288377.9 | 4446055.7 | 1295.1 | 0.3 | 0 | 0
6 | Field | 500-02 | MiniRAE | 2851 | 288359.2 | 4446067.1 | 1295.1 | 0.3 | 0 | 0
6 | Field | 500-03 | MiniRAE | 3779 | 288340.1 | 4446077.5 | 1295.1 | 0.3 | 0 | 0
6 | Field | 500-04 | MiniRAE | 4503 | 288320.6 | 4446087.3 | 1295.1 | 0.3 | 0 | 0
6 | Field | 500-05 | MiniRAE | 4408 | 288300.5 | 4446095.9 | 1295.1 | 0.3 | 0.066667 | 0.513
6 | Field | 500-06 | MiniRAE | 4720 | 288280.1 | 4446103.9 | 1295 | 0.3 | 0 | 0
6 | Field | 500-07 | MiniRAE | 4718 | 288259.5 | 4446110.8 | 1295 | 0.3 | 0 | 0
6 | Field | 500-08 | MiniRAE | 3784 | 288238.7 | 4446117.2 | 1295 | 0.3 | 4.8833 | 142.821
6 | Field | 500-09 | MiniRAE | 4724 | 288217.4 | 4446122.1 | 1294.9 | 0.3 | 4.85 | 518.947
6 | Field | 500-10 | MiniRAE | 4762 | 288196.1 | 4446126.6 | 1294.9 | 0.3 | 4.45 | 1999.9
6 | Field | 500-11 | MiniRAE | 4746 | 288174.4 | 4446129.7 | 1294.9 | 0.3 | 4.7 | 927.657
6 | Field | 500-12 | MiniRAE | 3880 | 288152.6 | 4446132.5 | 1294.9 | 0.3 | 4.0333 | 1999.9
6 | Field | 500-13 | MiniRAE | 4330 | 288131 | 4446133.5 | 1294.9 | 0.3 | 3.85 | 1999.9
6 | Field | 500-14 | MiniRAE | 4716 | 288109.2 | 4446134.4 | 1294.9 | 0.3 | 4.2833 | 1260.303
6 | Field | 500-15 | MiniRAE | 4774 | 288087.4 | 4446133.5 | 1294.9 | 0.3 | 3.5333 | 1999.9
6 | Field | 500-16 | MiniRAE | 4789 | 288065.6 | 4446132.1 | 1294.9 | 0.3 | 3.2333 | 1999.9
6 | Field | 500-17 | MiniRAE | 4725 | 288043.9 | 4446129.7 | 1294.9 | 0.3 | 4.0833 | 1459.639
6 | Field | 500-18A | MiniRAE | 4748 | 288022.3 | 4446126.3 | 1294.9 | 0.3 | 3.6833 | 1154.501
6 | Field | 500-18B | MiniRAE | 4770 | 288022.3 | 4446126.3 | 1294.9 | 0.3 | 6.2833 | 1999.9
6 | Field | 500-19-0.3 | MiniRAE | 4438 | 288001 | 4446122.1 | 1294.9 | 0.3 | 2.8667 | 1999.9
6 | Field | 500-19-3 | MiniRAE | 4412 | 288001 | 4446122.1 | 1294.9 | 3 | 4.4333 | 791.218
6 | Field | 500-19-6 | MiniRAE | 4733 | 288001 | 4446122.1 | 1294.9 | 6 | 5.65 | 276.191
6 | Field | 500-20-0.3 | MiniRAE | 4732 | 287979.7 | 4446117.3 | 1294.9 | 0.3 | 3.7 | 1624.046
6 | Field | 500-20-3 | MiniRAE | 3882 | 287979.7 | 4446117.3 | 1294.9 | 3 | 4.5667 | 586.077
6 | Field | 500-20-6 | MiniRAE | 4554 | 287979.7 | 4446117.3 | 1294.9 | 6 | 5.6667 | 345.41
6 | Field | 500-21A | MiniRAE | 4751 | 287958.8 | 4446110.8 | 1294.9 | 0.3 | 3.2167 | 1999.9
6 | Field | 500-21B | MiniRAE | 3885 | 287958.8 | 4446110.8 | 1294.9 | 0.3 | 3.3167 | 1999.9
6 | Field | 500-22A | MiniRAE | 4773 | 287938 | 4446104.3 | 1294.9 | 0.3 | 3.05 | 1999.9
6 | Field | 500-22B | MiniRAE | 2761 | 287938 | 4446104.3 | 1294.9 | 0.3 | 3 | 1999.9
6 | Field | 500-23 | MiniRAE | 4736 | 287917.9 | 4446095.8 | 1294.9 | 0.3 | 3.4 | 1999.9
6 | Field | 500-24 | MiniRAE | 4738 | 287897.7 | 4446087.4 | 1294.9 | 0.3 | 3.9333 | 1663.384
6 | Field | 500-25 | MiniRAE | 3378 | 287878.3 | 4446077.5 | 1294.9 | 0.3 | 3.7167 | 1999.9
6 | Field | 500-26 | MiniRAE | 3785 | 287859 | 4446067.3 | 1294.9 | 0.3 | 4.5333 | 1713.265
6 | Field | 500-27 | MiniRAE | 4785 | 287840.5 | 4446055.6 | 1294.8 | 0.3 | 5.0833 | 1572.716
6 | Field | 500-28 | MiniRAE | 2766 | 287822.2 | 4446043.9 | 1294.8 | 0.3 | 4.6333 | 1999.9
6 | Field | 500-29 | MiniRAE | 681 | 287804.8 | 4446030.6 | 1294.8 | 0.3 | 5.6333 | 1397.852
6 | Field | 500-30 | MiniRAE | 4754 | 287787.6 | 4446017.2 | 1294.8 | 0.3 | 5.8333 | 1442.115
6 | Field | 500-31 | MiniRAE | 4722 | 287771.4 | 4446002.6 | 1294.8 | 0.3 | 5.4833 | 475.034
6 | Field | 500-32 | MiniRAE | 3414 | 287755.3 | 4445987.7 | 1294.8 | 0.3 | 5.2333 | 215.357
6 | Field | 500-33 | MiniRAE | 4758 | 287740.5 | 4445971.7 | 1294.8 | 0.3 | 0 | 0
6 | Field | 500-34 | MiniRAE | 3782 | 287725.9 | 4445955.6 | 1294.8 | 0.3 | 0 | 0
6 | Field | 500-35 | MiniRAE | 4726 | 287712.5 | 4445938.3 | 1294.8 | 0.3 | 0 | 0
6 | Field | 500-36 | MiniRAE | 4540 | 287699.2 | 4445920.9 | 1294.8 | 0.3 | 0 | 0
6 | Field | 500-37 | MiniRAE | 4763 | 287687.5 | 4445902.6 | 1294.8 | 0.3 | 0.35 | 2.394
6 | Field | 500-38 | MiniRAE | 4747 | 287675.8 | 4445884.1 | 1294.8 | 0.3 | 0 | 0
6 | Field | 500-39 | MiniRAE | 4714 | 287665.7 | 4445864.8 | 1294.8 | 0.3 | 0.45 | 0
6 | Field | 200-01 | MiniRAE | 4731 | 288223.9 | 4445797.8 | 1295 | 0.3 | 1.75 | 1999.9
6 | Field | 200-02 | MiniRAE | 4505 | 288193.9 | 4445815.5 | 1295 | 0.3 | 1.35 | 1999.9
6 | Field | 200-03 | MiniRAE | 4713 | 288161 | 4445827.5 | 1294.9 | 0.3 | 1.2667 | 1999.9
6 | Field | 200-04 | MiniRAE | 4730 | 288126.6 | 4445833.4 | 1294.9 | 0.3 | 1.95 | 1885.021
6 | Field | 200-09 | MiniRAE | 4783 | 287967.7 | 4445775.4 | 1294.8 | 0.3 | 1.35 | 1999.9
6 | Field | 200-10 | MiniRAE | 2846 | 287944.9 | 4445748.9 | 1294.8 | 0.3 | 1.45 | 1999.9
6 | Field | 200-11 | MiniRAE | 4739 | 287927.6 | 4445718.8 | 1294.8 | 0.3 | 1.8833 | 1999.9
6 | Field | 200-12 | MiniRAE | 240 | 287916 | 4445582.2 | 1294.8 | 0.3 | 0 | 0
6 | Field | 200-13 | MiniRAE | 8335 | 288009.1 | 4445460.7 | 1294.8 | 0.3 | 0 | 0
6 | Field | 200-15 | MiniRAE | 4729 | 288282.4 | 4445534 | 1294.9 | 0.3 | 0 | 0
6 | Field | 200-16 | MiniRAE | 3377 | 288302.3 | 4445685.7 | 1295 | 0.3 | 41.15 | 5.878

## Trial 7
Trial | Group | Location | Type | Unit Serial Number | Easting (m) | Northing (m) | Elevation (m) | Height (m) | Elapsed Time to Max Concentration (minutes) | Max Concentration (ppm) | Comments
7 | Field | 11K-01 | MiniRAE | 4729 | 294019.5 | 4454911.3 | 1298.1 | 0.3 | 0 | 0
7 | Field | 11K-01 | ToxiRAE | 1963 | 294019.5 | 4454911.3 | 1298.1 | 0.3 | 0 | 0
7 | Field | 11K-02 | ToxiRAE | 1429 | 293609.2 | 4455160.3 | 1297.9 | 0.3 | 0 | 0
7 | Field | 11K-03 | MiniRAE | 4242 | 293188.4 | 4455391.1 | 1297.8 | 0.3 | 0 | 0
7 | Field | 11K-03 | ToxiRAE | 1349 | 293188.4 | 4455391.1 | 1297.8 | 0.3 | 0 | 0
7 | Field | 11K-04 | ToxiRAE | 1355 | 292757.9 | 4455603.3 | 1297.6 | 0.3 | 0 | 0
7 | Field | 11K-05 | MiniRAE | 4726 | 292318.7 | 4455796.5 | 1297.5 | 0.3 | 0 | 0
7 | Field | 11K-05 | ToxiRAE | 1982 | 292318.7 | 4455796.5 | 1297.5 | 0.3 | 0 | 0
7 | Field | 11K-06 | ToxiRAE | 1952 | 291871.3 | 4455970.5 | 1296.9 | 0.3 | 0 | 0
7 | Field | 11K-07 | MiniRAE | 6071 | 291416.3 | 4456124.5 | 1296.7 | 0.3 | 2.4167 | 1.765
7 | Field | 11K-07 | ToxiRAE | 1428 | 291416.3 | 4456124.5 | 1296.7 | 0.3 | 0 | 0
7 | Field | 11K-08 | ToxiRAE | 1969 | 290956 | 4456259.2 | 1296.2 | 0.3 | 0 | 0
7 | Field | 11K-09 | MiniRAE | 8048 | 290491.3 | 4456374 | 1296 | 0.3 | 0 | 0
7 | Field | 11K-09 | ToxiRAE | 1458 | 290491.3 | 4456374 | 1296 | 0.3 | 0 | 0
7 | Field | 11K-10 | ToxiRAE | 1365 | 290019.2 | 4456466.7 | 1295.6 | 0.3 | 0 | 0
7 | Field | 11K-11 | MiniRAE | 4723 | 289544.8 | 4456538.8 | 1295.2 | 0.3 | 0 | 0
7 | Field | 11K-11 | ToxiRAE | 1360 | 289544.8 | 4456538.8 | 1295.2 | 0.3 | 0 | 0
7 | Field | 11K-12 | ToxiRAE | 1377 | 289068 | 4456592 | 1294.9 | 0.3 | 0 | 0
7 | Field | 11K-13 | MiniRAE | 4717 | 288589.9 | 4456623.8 | 1294.8 | 0.3 | 0.13333 | 0.048
7 | Field | 11K-13 | ToxiRAE | 1424 | 288589.9 | 4456623.8 | 1294.8 | 0.3 | 0 | 0
7 | Field | 11K-15 | MiniRAE | 4780 | 287629.7 | 4456623.2 | 1293.9 | 0.3 | 3.4333 | 0.231
7 | Field | 11K-15 | ToxiRAE | 1388 | 287629.7 | 4456623.2 | 1293.9 | 0.3 | 0 | 0
7 | Field | 11K-16 | ToxiRAE | 1974 | 287150.4 | 4456591.9 | 1293.7 | 0.3 | 0 | 0
7 | Field | 11K-17 | MiniRAE | 3778 | 286673.4 | 4456538.8 | 1293.4 | 0.3 | 0.76667 | 2.985
7 | Field | 11K-17 | ToxiRAE | 1439 | 286673.4 | 4456538.8 | 1293.4 | 0.3 | 0 | 0
7 | Field | 11K-18 | ToxiRAE | 1950 | 286199 | 4456466.7 | 1293.3 | 0.3 | 0 | 0
7 | Field | 11K-19 | MiniRAE | 4501 | 285728.4 | 4456373.2 | 1293.1 | 0.3 | 66.3 | 4.097
7 | Field | 11K-19A | ToxiRAE | 1964 | 285728.4 | 4456373.2 | 1293.1 | 0.3 | 0 | 0
7 | Field | 11K-19B | ToxiRAE | 1979 | 285728.4 | 4456373.2 | 1293.1 | 0.3 | 0 | 0
7 | Field | 11K-20A | ToxiRAE | 1374 | 285262.2 | 4456259 | 1293 | 0.3 | 0 | 0
7 | Field | 11K-20B | ToxiRAE | 1361 | 285262.2 | 4456259 | 1293 | 0.3 | 0 | 0
7 | Field | 11K-21 | MiniRAE | 4747 | 284801.4 | 4456124.8 | 1292.7 | 0.3 | 0 | 0
7 | Field | 11K-21 | ToxiRAE | 1438 | 284801.4 | 4456124.8 | 1292.7 | 0.3 | 0 | 0
7 | Field | 11K-22 | ToxiRAE | 1961 | 284346.9 | 4455970.6 | 1293 | 0.3 | 0 | 0
7 | Field | 11K-23 | MiniRAE | 3412 | 283899.5 | 4455796.5 | 1292.7 | 0.3 | 66.5833 | 0.093
7 | Field | 11K-23 | ToxiRAE | 1386 | 283899.5 | 4455796.5 | 1292.7 | 0.3 | 0 | 0
7 | Field | 11K-24 | ToxiRAE | 1437 | 283460.4 | 4455603.2 | 1292.7 | 0.3 | 25.3833 | 0.1
7 | Field | 11K-25 | MiniRAE | 3326 | 283032.9 | 4455390.2 | 1292.5 | 0.3 | 28.2167 | 0.952
7 | Field | 11K-25 | ToxiRAE | 1978 | 283032.9 | 4455390.2 | 1292.5 | 0.3 | 28.1333 | 4.9
7 | Field | 11K-27 | MiniRAE | 4724 | 282198.9 | 4454911.3 | 1292.4 | 0.3 | 34.9833 | 25.555
7 | Field | 11K-27 | ToxiRAE | 1448 | 282198.9 | 4454911.3 | 1292.4 | 0.3 | 34.2 | 49.9
7 | Field | 11K-28 | ToxiRAE | 1368 | 281799.9 | 4454644.4 | 1292.3 | 0.3 | 40.5167 | 9.9
7 | Field | 11K-29 | MiniRAE | 4728 | 281412.8 | 4454360.8 | 1292.2 | 0.3 | 0 | 0
7 | Field | 11K-29 | ToxiRAE | 1958 | 281412.8 | 4454360.8 | 1292.2 | 0.3 | 0 | 0
7 | Field | 11K-30 | ToxiRAE | 1426 | 281038.6 | 4454060.3 | 1292.2 | 0.3 | 0 | 0
7 | Field | 11K-31 | MiniRAE | 4775 | 280682.1 | 4453741.4 | 1292.2 | 0.3 | 0 | 0
7 | Field | 11K-31 | ToxiRAE | 1382 | 280682.1 | 4453741.4 | 1292.2 | 0.3 | 0 | 0
7 | Field | 11K-32 | ToxiRAE | 1372 | 280331.1 | 4453412.2 | 1292.2 | 0.3 | 0 | 0
7 | Field | 11K-33 | MiniRAE | 4749 | 279999.1 | 4453065.4 | 1292.2 | 0.3 | 89.7167 | 1.202
7 | Field | 11K-33 | ToxiRAE | 1960 | 279999.1 | 4453065.4 | 1292.2 | 0.3 | 0 | 0
7 | Field | 11K-34 | ToxiRAE | 1434 | 279682.8 | 4452704.4 | 1292.2 | 0.3 | 0 | 0
7 | Field | 11K-35 | MiniRAE | 4715 | 279384.4 | 4452329.2 | 1292.3 | 0.3 | 0 | 0
7 | Field | 11K-35 | ToxiRAE | 1433 | 279384.4 | 4452329.2 | 1292.3 | 0.3 | 0 | 0
7 | Field | 11K-36 | ToxiRAE | 1948 | 279098.6 | 4451943.2 | 1292.4 | 0.3 | 0 | 0
7 | Field | 11K-37 | ToxiRAE | 1398 | 278831.9 | 4451544.2 | 1292.5 | 0.3 | 0 | 0
7 | Field | 11K-38 | ToxiRAE | 1352 | 278582.5 | 4451134 | 1292.6 | 0.3 | 0 | 0
7 | Field | 11K-39 | ToxiRAE | 1384 | 278351.9 | 4450712.5 | 1292.8 | 0.3 | 0 | 0.1
7 | Field | 5K-01 | MiniRAE | 4738 | 289606.6 | 4450404.8 | 1295.7 | 0.3 | 0.16667 | 0.091
7 | Field | 5K-01 | ToxiRAE | 1463 | 289606.6 | 4450404.8 | 1295.7 | 0.3 | 0 | 0
7 | Field | 5K-02 | ToxiRAE | 1984 | 289403.2 | 4450463.5 | 1295.7 | 0.3 | 0 | 0
7 | Field | 5K-03 | MiniRAE | 4405 | 289191.3 | 4450515.4 | 1295.6 | 0.3 | 0 | 0
7 | Field | 5K-03 | ToxiRAE | 1356 | 289191.3 | 4450515.4 | 1295.6 | 0.3 | 0 | 0
7 | Field | 5K-04 | ToxiRAE | 1371 | 288977.4 | 4450558 | 1295.4 | 0.3 | 0 | 0
7 | Field | 5K-05 | MiniRAE | 4334 | 288761.8 | 4450591.2 | 1295.2 | 0.3 | 76.2333 | 0.327
7 | Field | 5K-05 | ToxiRAE | 1468 | 288761.8 | 4450591.2 | 1295.2 | 0.3 | 0 | 0
7 | Field | 5K-06 | ToxiRAE | 1956 | 288545 | 4450614.9 | 1295.2 | 0.3 | 0 | 0
7 | Field | 5K-07 | MiniRAE | 3781 | 288327.3 | 4450629.2 | 1295.2 | 0.3 | 0 | 0
7 | Field | 5K-07 | ToxiRAE | 1431 | 288327.3 | 4450629.2 | 1295.2 | 0.3 | 0 | 0
7 | Field | 5K-08 | ToxiRAE | 1390 | 288109.1 | 4450633.9 | 1295.1 | 0.3 | 0 | 0
7 | Field | 5K-09 | MiniRAE | 3772 | 287891.1 | 4450629.2 | 1294.9 | 0.3 | 4.3333 | 4.067
7 | Field | 5K-09 | ToxiRAE | 1445 | 287891.1 | 4450629.2 | 1294.9 | 0.3 | 0 | 0
7 | Field | 5K-10 | ToxiRAE | 1951 | 287673.4 | 4450614.9 | 1294.6 | 0.3 | 0 | 0
7 | Field | 5K-11 | MiniRAE | 2761 | 287456.6 | 4450591.2 | 1294.6 | 0.3 | 0 | 0
7 | Field | 5K-11 | ToxiRAE | 1381 | 287456.6 | 4450591.2 | 1294.6 | 0.3 | 0 | 0
7 | Field | 5K-12 | ToxiRAE | 1465 | 287241 | 4450558 | 1294.4 | 0.3 | 0 | 0
7 | Field | 5K-13 | MiniRAE | 240 | 287027 | 4450515.4 | 1294.3 | 0.3 | 41.65 | 2.576
7 | Field | 5K-13A | ToxiRAE | 1370 | 287027 | 4450515.4 | 1294.3 | 0.3 | 0 | 0
7 | Field | 5K-13B | ToxiRAE | 1380 | 287027 | 4450515.4 | 1294.3 | 0.3 | 0 | 0
7 | Field | 5K-14A | ToxiRAE | 1378 | 286815.1 | 4450463.6 | 1294.1 | 0.3 | 0 | 0
7 | Field | 5K-14B | ToxiRAE | 1395 | 286815.1 | 4450463.6 | 1294.1 | 0.3 | 0 | 0
7 | Field | 5K-15 | MiniRAE | 4769 | 286605.6 | 4450402.5 | 1294.1 | 0.3 | 51.5 | 0.698
7 | Field | 5K-15 | ToxiRAE | 1443 | 286605.6 | 4450402.5 | 1294.1 | 0.3 | 0 | 0
7 | Field | 5K-16 | ToxiRAE | 1678 | 286399.1 | 4450332.4 | 1294.1 | 0.3 | 13.0667 | 0.9
7 | Field | 5K-17 | MiniRAE | 4554 | 286195.8 | 4450253.3 | 1294 | 0.3 | 14.2333 | 15.39
7 | Field | 5K-17 | ToxiRAE | 1970 | 286195.8 | 4450253.3 | 1294 | 0.3 | 14.0667 | 49.9 | No explanation for low post-trial bump. Trial readings are consistent with the neighboring instruments, so we recommend using these data.
7 | Field | 5K-18 | ToxiRAE | 1357 | 285996.1 | 4450165.5 | 1293.9 | 0.3 | 14.7167 | 49.9
7 | Field | 5K-19 | MiniRAE | 4323 | 285800.4 | 4450069 | 1293.8 | 0.3 | 17.5833 | 342.809
7 | Field | 5K-19 | ToxiRAE | 1460 | 285800.4 | 4450069 | 1293.8 | 0.3 | 15.9667 | 49.9
7 | Field | 5K-20 | ToxiRAE | 1396 | 285609.2 | 4449964.1 | 1293.9 | 0.3 | 18.2667 | 49.9
7 | Field | 5K-21 | ToxiRAE | 1432 | 285422.7 | 4449850.9 | 1293.9 | 0.3 | 22.15 | 42.6
7 | Field | 5K-22 | ToxiRAE | 1441 | 285241.3 | 4449729.7 | 1293.9 | 0.3 | 26.1 | 0.9
7 | Field | 5K-23 | MiniRAE | 4736 | 285065.4 | 4449600.7 | 1293.8 | 0.3 | 18.8833 | 0.948
7 | Field | 5K-23 | ToxiRAE | 1435 | 285065.4 | 4449600.7 | 1293.8 | 0.3 | 0 | 0
7 | Field | 5K-24 | ToxiRAE | 1446 | 284895.2 | 4449464.1 | 1293.8 | 0.3 | 0 | 0
7 | Field | 5K-25 | MiniRAE | 4753 | 284731.2 | 4449320.3 | 1293.9 | 0.3 | 0 | 0
7 | Field | 5K-25 | ToxiRAE | 1369 | 284731.2 | 4449320.3 | 1293.9 | 0.3 | 0 | 0
7 | Field | 5K-26 | ToxiRAE | 1362 | 284573.6 | 4449169.6 | 1293.8 | 0.3 | 0 | 0
7 | Field | 5K-27 | MiniRAE | 4387 | 284416.7 | 4449014.3 | 1293.8 | 0.3 | 0 | 0
7 | Field | 5K-27 | ToxiRAE | 1981 | 284416.7 | 4449014.3 | 1293.8 | 0.3 | 0 | 0
7 | Field | 2K-01 | MiniRAE | 2850 | 289109.4 | 4447366.1 | 1295.8 | 0.3 | 0 | 0
7 | Field | 2K-02 | MiniRAE | 4341 | 288954.6 | 4447446.8 | 1295.9 | 0.3 | 0 | 0
7 | Field | 2K-03 | MiniRAE | 4499 | 288790.8 | 4447506.4 | 1295.9 | 0.3 | 0 | 0
7 | Field | 2K-04 | MiniRAE | 4720 | 288626.8 | 4447565.7 | 1295.7 | 0.3 | 0 | 0
7 | Field | 2K-05 | MiniRAE | 4690 | 288456.4 | 4447603.6 | 1295.6 | 0.3 | 0 | 0
7 | Field | 2K-06A | MiniRAE | 3325 | 288283.5 | 4447626.3 | 1295.4 | 0.3 | 0 | 0
7 | Field | 2K-06B | MiniRAE | 4540 | 288283.5 | 4447626.3 | 1295.4 | 0.3 | 0 | 0
7 | Field | 2K-07 | MiniRAE | 4776 | 288283.5 | 4447626.3 | 1295.4 | 0.3 | 74.25 | 5.741
7 | Field | 2K-08 | MiniRAE | 4407 | 288196.4 | 4447631.9 | 1295.4 | 0.3 | 2.6667 | 0.388
7 | Field | 2K-09 | MiniRAE | 4750 | 288109.1 | 4447633.9 | 1295.2 | 0.3 | 0 | 0
7 | Field | 2K-10 | MiniRAE | 4739 | 288022 | 4447632 | 1295.1 | 0.3 | 0 | 0
7 | Field | 2K-11 | MiniRAE | 3377 | 287934.9 | 4447626.3 | 1295 | 0.3 | 89.6333 | 4.819
7 | Field | 2K-12 | MiniRAE | 4732 | 287848.1 | 4447616.8 | 1295 | 0.3 | 87.75 | 0.598
7 | Field | 2K-13A | MiniRAE | 4742 | 287761.9 | 4447603.5 | 1295 | 0.3 | 0 | 0
7 | Field | 2K-13B | MiniRAE | 4389 | 287761.9 | 4447603.5 | 1295 | 0.3 | 0 | 0
7 | Field | 2K-14A | MiniRAE | 7408 | 287676.3 | 4447586.5 | 1294.9 | 0.3 | 7.4 | 159.068
7 | Field | 2K-14B | MiniRAE | 3378 | 287676.3 | 4447586.5 | 1294.9 | 0.3 | 7.4 | 224.832
7 | Field | 2K-15A | MiniRAE | 4755 | 287593.5 | 4447558.5 | 1294.9 | 0.3 | 6.9833 | 569.705
7 | Field | 2K-15B | MiniRAE | 4400 | 287593.5 | 4447558.5 | 1294.9 | 0.3 | 7 | 646.799
7 | Field | 2K-16 | MiniRAE | 3775 | 287507.8 | 4447541.4 | 1294.8 | 0.3 | 7.3833 | 1194.001
7 | Field | 2K-17 | MiniRAE | 3376 | 287425.1 | 4447513.2 | 1294.7 | 0.3 | 8.1833 | 597.413
7 | Field | 2K-18 | MiniRAE | 4506 | 287343.8 | 4447481.7 | 1294.4 | 0.3 | 8.3167 | 183.813
7 | Field | 2K-19 | MiniRAE | 4758 | 287267.1 | 4447439.8 | 1294.5 | 0.3 | 12.8833 | 43.611
7 | Field | 2K-20 | MiniRAE | 4505 | 287185.7 | 4447408 | 1294.6 | 0.3 | 21.3833 | 31.02
7 | Field | 2K-21 | MiniRAE | 4759 | 287109.2 | 4447365.9 | 1294.5 | 0.3 | 27.45 | 9.159
7 | Field | 2K-22 | MiniRAE | 4737 | 287034.5 | 4447320.8 | 1294.5 | 0.3 | 0 | 0
7 | Field | 2K-23 | MiniRAE | 4330 | 286962.1 | 4447272.2 | 1294.5 | 0.3 | 0 | 0
7 | Field | 2K-24 | MiniRAE | 4721 | 286891.7 | 4447220.6 | 1294.4 | 0.3 | 0 | 0
7 | Field | 2K-25 | MiniRAE | 4734 | 286823.6 | 4447166.2 | 1294.4 | 0.3 | 0.31667 | 0.486
7 | Field | 2K-26 | MiniRAE | 4429 | 286694.9 | 4447048.1 | 1294.4 | 0.3 | 0 | 0
7 | Field | 2K-27 | MiniRAE | 4746 | 286577.2 | 4446919.5 | 1294.5 | 0.3 | 0 | 0
7 | Field | 2K-28 | MiniRAE | 4719 | 286471 | 4446781.1 | 1294.5 | 0.3 | 84.0833 | 0.058
7 | Field | 1K-01 | MiniRAE | 4741 | 288609.2 | 4446500 | 1295.3 | 0.3 | 1.1833 | 1.767
7 | Field | 1K-02 | MiniRAE | 4711 | 288571.1 | 4446521.2 | 1295.2 | 0.3 | 0 | 0
7 | Field | 1K-03 | MiniRAE | 3323 | 288531.8 | 4446540.2 | 1295.2 | 0.3 | 0 | 0
7 | Field | 1K-04 | MiniRAE | 4503 | 288491.9 | 4446558.1 | 1295.1 | 0.3 | 0 | 0
7 | Field | 1K-05 | MiniRAE | 3785 | 288451.2 | 4446573.7 | 1295.1 | 0.3 | 31.5167 | 9.088
7 | Field | 1K-06 | MiniRAE | 4451 | 288408.9 | 4446584.4 | 1295.1 | 0.3 | 0 | 0
7 | Field | 1K-08 | MiniRAE | 3885 | 288325.7 | 4446610.6 | 1295 | 0.3 | 0 | 0
7 | Field | 1K-09 | MiniRAE | 4785 | 288282.8 | 4446618.8 | 1295 | 0.3 | 0 | 0
7 | Field | 1K-10 | MiniRAE | 4696 | 288239.9 | 4446626 | 1295 | 0.3 | 71.5667 | 3.911
7 | Field | 1K-11 | MiniRAE | 2846 | 288196.4 | 4446630.2 | 1295 | 0.3 | 0 | 0
7 | Field | 1K-12 | MiniRAE | 3776 | 288152.4 | 4446633.2 | 1295 | 0.3 | 1.5833 | 2.074
7 | Field | 1K-13 | MiniRAE | 4783 | 288109.2 | 4446633.9 | 1294.9 | 0.3 | 0 | 0
7 | Field | 1K-14 | MiniRAE | 4527 | 288065.5 | 4446633 | 1294.9 | 0.3 | 2.8833 | 1.457
7 | Field | 1K-15 | MiniRAE | 4784 | 288022 | 4446630.2 | 1294.8 | 0.3 | 2.8833 | 0.071
7 | Field | 1K-17 | MiniRAE | 3779 | 287935.5 | 4446618.8 | 1294.8 | 0.3 | 4.4333 | 707.714
7 | Field | 1K-18A | MiniRAE | 4714 | 287892.7 | 4446610.3 | 1294.8 | 0.3 | 4.9667 | 1999.9
7 | Field | 1K-18B | MiniRAE | 3782 | 287892.7 | 4446610.3 | 1294.8 | 0.3 | 4.4833 | 994.514
7 | Field | 1K-19A | MiniRAE | 4342 | 287850.4 | 4446599.9 | 1294.8 | 0.3 | 4.2 | 1270.299
7 | Field | 1K-19B | MiniRAE | 4745 | 287850.4 | 4446599.9 | 1294.8 | 0.3 | 4.2333 | 1230.41
7 | Field | 1K-20 | MiniRAE | 4716 | 287808.4 | 4446587.7 | 1294.7 | 0.3 | 3.4833 | 1999.9
7 | Field | 1K-21 | MiniRAE | 2818 | 287767.2 | 4446573.7 | 1294.7 | 0.3 | 4.0167 | 1850.97
7 | Field | 1K-22 | MiniRAE | 4710 | 287726.4 | 4446558.2 | 1294.7 | 0.3 | 4.05 | 1822.251
7 | Field | 1K-23 | MiniRAE | 4546 | 287686.6 | 4446540.2 | 1294.7 | 0.3 | 4.3 | 1801.344
7 | Field | 1K-24 | MiniRAE | 4789 | 287647.4 | 4446521 | 1294.7 | 0.3 | 4.5333 | 494.385
7 | Field | 1K-25 | MiniRAE | 4762 | 287609.2 | 4446500 | 1294.7 | 0.3 | 16.9333 | 63.758
7 | Field | 1K-26 | MiniRAE | 2851 | 287571.8 | 4446477.6 | 1294.7 | 0.3 | 19.2833 | 55.564
7 | Field | 1K-27 | MiniRAE | 4740 | 287535.6 | 4446453.1 | 1294.7 | 0.3 | 57.9 | 2.769
7 | Field | 1K-28 | MiniRAE | 9748 | 287500.2 | 4446427.6 | 1294.7 | 0.3 | 0 | 0
7 | Field | 1K-29 | MiniRAE | 4730 | 287466.4 | 4446400 | 1294.7 | 0.3 | 0 | 0
7 | Field | 1K-30 | MiniRAE | 4722 | 287433.3 | 4446371.6 | 1294.7 | 0.3 | 76.3333 | 0.837
7 | Field | 1K-31 | MiniRAE | 4718 | 287402.1 | 4446341 | 1294.6 | 0.3 | 0.66667 | 0.037
7 | Field | 1K-32 | MiniRAE | 4733 | 287371.9 | 4446309.7 | 1294.6 | 0.3 | 0 | 0
7 | Field | 1K-33 | MiniRAE | 4754 | 287343.1 | 4446276.7 | 1294.6 | 0.3 | 6.5167 | 0.401
7 | Field | 1K-34 | MiniRAE | 4727 | 287315.6 | 4446243 | 1294.6 | 0.3 | 0 | 0
7 | Field | 1K-35 | MiniRAE | 4768 | 287290 | 4446207.5 | 1294.6 | 0.3 | 0 | 0
7 | Field | 1K-36 | MiniRAE | 4773 | 287268.9 | 4446182.2 | 1294.7 | 0.3 | 0 | 0
7 | Field | 1K-37 | MiniRAE | 4388 | 287243.1 | 4446133.9 | 1294.6 | 0.3 | 0 | 0
7 | Field | 500-01 | MiniRAE | 4763 | 288377.9 | 4446055.7 | 1295.1 | 0.3 | 0 | 0
7 | Field | 500-03 | MiniRAE | 4408 | 288340.1 | 4446077.5 | 1295.1 | 0.3 | 35.8833 | 0.193
7 | Field | 500-05 | MiniRAE | 4438 | 288300.5 | 4446095.9 | 1295.1 | 0.3 | 0 | 0
7 | Field | 500-07 | MiniRAE | 4770 | 288259.5 | 4446110.8 | 1295 | 0.3 | 0 | 0
7 | Field | 500-09 | MiniRAE | 4748 | 288217.4 | 4446122.1 | 1294.9 | 0.3 | 0.16667 | 0.65
7 | Field | 500-11 | MiniRAE | 4777 | 288174.4 | 4446129.7 | 1294.9 | 0.3 | 0 | 0
7 | Field | 500-13 | MiniRAE | 4713 | 288131 | 4446133.5 | 1294.9 | 0.3 | 2.55 | 29.936
7 | Field | 500-17 | MiniRAE | 4766 | 288043.9 | 4446129.7 | 1294.9 | 0.3 | 1.6833 | 1999.9
7 | Field | 500-19-0.3 | MiniRAE | 4392 | 288001 | 4446122.1 | 1294.9 | 0.3 | 1.5 | 1999.9
7 | Field | 500-19-3 | MiniRAE | 3786 | 288001 | 4446122.1 | 1294.9 | 3 | 2.5833 | 1012.191
7 | Field | 500-19-6 | MiniRAE | 4786 | 288001 | 4446122.1 | 1294.9 | 6 | 2.8667 | 372.301
7 | Field | 500-21 | MiniRAE | 3783 | 287958.8 | 4446110.8 | 1294.9 | 0.3 | 1.55 | 1999.9
7 | Field | 500-23 | MiniRAE | 3771 | 287917.9 | 4446095.8 | 1294.9 | 0.3 | 1.55 | 1999.9
7 | Field | 500-25 | MiniRAE | 4764 | 287878.3 | 4446077.5 | 1294.9 | 0.3 | 1.9333 | 1999.9
7 | Field | 500-27 | MiniRAE | 4731 | 287840.5 | 4446055.6 | 1294.8 | 0.3 | 2.3 | 1999.9
7 | Field | 500-29 | MiniRAE | 8335 | 287804.8 | 4446030.6 | 1294.8 | 0.3 | 0 | 0
7 | Field | 500-31 | MiniRAE | 4778 | 287771.4 | 4446002.6 | 1294.8 | 0.3 | 25.2 | 1.08
7 | Field | 500-35 | MiniRAE | 3880 | 287712.5 | 4445938.3 | 1294.8 | 0.3 | 0 | 0
7 | Field | 500-37 | MiniRAE | 4751 | 287687.5 | 4445902.6 | 1294.8 | 0.3 | 0 | 0
7 | Field | 500-39 | MiniRAE | 4779 | 287665.7 | 4445864.8 | 1294.8 | 0.3 | 0 | 0
7 | Field | 100-0.3-MANNEQUIN | MiniRAE | 4771 | 288135.6 | 4445544.3 | 1297.3 | 0.3 | 0 | 0
7 | Field | 100-1.5-MANNEQUIN | MiniRAE | 3784 | 288135.6 | 4445544.3 | 1297.3 | 1.5 | 0 | 0
7 | Field | 50-CONE | MiniRAE | 4735 | 288123.317 | 4445586.977 | 1295.2 | 0.3 | 12.6 | 1.236

## Trial 8
Trial | Group | Location | Type | Unit Serial Number | Easting (m) | Northing (m) | Elevation (m) | Height (m) | Elapsed Time to Max Concentration (minutes) | Max Concentration (ppm) | Comments
8 | Field | 11K-01 | ToxiRAE | 1426 | 294019.5 | 4454911.3 | 1298.1 | 0.3 | 0 | 0
8 | Field | 11K-02 | ToxiRAE | 1349 | 293609.2 | 4455160.3 | 1297.9 | 0.3 | 0.05 | 0.1
8 | Field | 11K-03 | ToxiRAE | 1445 | 293188.4 | 4455391.1 | 1297.8 | 0.3 | 0.23333 | 0.1
8 | Field | 11K-04 | ToxiRAE | 1951 | 292757.9 | 4455603.3 | 1297.6 | 0.3 | 0.25 | 0.1
8 | Field | 11K-05 | ToxiRAE | 1429 | 292318.7 | 4455796.5 | 1297.5 | 0.3 | 0 | 0
8 | Field | 11K-06 | ToxiRAE | 1448 | 291871.3 | 4455970.5 | 1296.9 | 0.3 | 46.7833 | 0.1
8 | Field | 11K-07 | ToxiRAE | 1433 | 291416.3 | 4456124.5 | 1296.7 | 0.3 | 0 | 0.1
8 | Field | 11K-08 | ToxiRAE | 1963 | 290956 | 4456259.2 | 1296.2 | 0.3 | 0.23333 | 0.1
8 | Field | 11K-09 | ToxiRAE | 1398 | 290491.3 | 4456374 | 1296 | 0.3 | 0 | 0.1
8 | Field | 11K-10 | ToxiRAE | 1365 | 290019.2 | 4456466.7 | 1295.6 | 0.3 | 0.05 | 0.1
8 | Field | 11K-11 | ToxiRAE | 1458 | 289544.8 | 4456538.8 | 1295.2 | 0.3 | 0 | 0
8 | Field | 11K-12 | ToxiRAE | 1390 | 289068 | 4456592 | 1294.9 | 0.3 | 0 | 0.1
8 | Field | 11K-13 | ToxiRAE | 1962 | 288589.9 | 4456623.8 | 1294.8 | 0.3 | 0 | 0
8 | Field | 11K-14 | ToxiRAE | 1948 | 288109.1 | 4456633.9 | 1294.3 | 0.3 | 0 | 0.1
8 | Field | 11K-15 | ToxiRAE | 1958 | 287629.7 | 4456623.2 | 1293.9 | 0.3 | 0 | 0
8 | Field | 11K-16 | ToxiRAE | 1396 | 287150.4 | 4456591.9 | 1293.7 | 0.3 | 0 | 0.1
8 | Field | 11K-17 | ToxiRAE | 1678 | 286673.4 | 4456538.8 | 1293.4 | 0.3 | 0 | 0.1
8 | Field | 11K-18 | ToxiRAE | 1961 | 286199 | 4456466.7 | 1293.3 | 0.3 | 0 | 0
8 | Field | 11K-19A | ToxiRAE | 1386 | 285728.4 | 4456373.2 | 1293.1 | 0.3 | 0 | 0
8 | Field | 11K-19B | ToxiRAE | 1446 | 285728.4 | 4456373.2 | 1293.1 | 0.3 | 0.13333 | 0.1
8 | Field | 11K-20A | ToxiRAE | 1969 | 285262.2 | 4456259 | 1293 | 0.3 | 0 | 0.1 | No explanation for low post-trial bump.
8 | Field | 11K-20B | ToxiRAE | 1428 | 285262.2 | 4456259 | 1293 | 0.3 | 0 | 0
8 | Field | 11K-21 | ToxiRAE | 1432 | 284801.4 | 4456124.8 | 1292.7 | 0.3 | 0 | 0
8 | Field | 11K-22 | ToxiRAE | 1441 | 284346.9 | 4455970.6 | 1293 | 0.3 | 0 | 0.1
8 | Field | 11K-23 | ToxiRAE | 1380 | 283899.5 | 4455796.5 | 1292.7 | 0.3 | 0 | 0.1
8 | Field | 11K-24 | ToxiRAE | 1970 | 283460.4 | 4455603.2 | 1292.7 | 0.3 | 84.6667 | 0.2
8 | Field | 11K-25 | ToxiRAE | 1382 | 283032.9 | 4455390.2 | 1292.5 | 0.3 | 0 | 0.1
8 | Field | 11K-26 | ToxiRAE | 1352 | 282609.2 | 4455160.1 | 1292.3 | 0.3 | 0.1 | 0.1
8 | Field | 11K-27 | ToxiRAE | 1361 | 282198.9 | 4454911.3 | 1292.4 | 0.3 | 0 | 0
8 | Field | 11K-28 | ToxiRAE | 1981 | 281799.9 | 4454644.4 | 1292.3 | 0.3 | 0 | 0
8 | Field | 11K-29 | ToxiRAE | 1359 | 281412.8 | 4454360.8 | 1292.2 | 0.3 | 0 | 0
8 | Field | 11K-30 | ToxiRAE | 1374 | 281038.6 | 4454060.3 | 1292.2 | 0.3 | 0.016667 | 0.1
8 | Field | 11K-31 | ToxiRAE | 1964 | 280682.1 | 4453741.4 | 1292.2 | 0.3 | 0 | 0
8 | Field | 11K-32 | ToxiRAE | 1381 | 280331.1 | 4453412.2 | 1292.2 | 0.3 | 0 | 0
8 | Field | 11K-33 | ToxiRAE | 1468 | 279999.1 | 4453065.4 | 1292.2 | 0.3 | 0 | 0
8 | Field | 11K-34 | ToxiRAE | 1950 | 279682.8 | 4452704.4 | 1292.2 | 0.3 | 0.65 | 0.1
8 | Field | 11K-35 | ToxiRAE | 1435 | 279384.4 | 4452329.2 | 1292.3 | 0.3 | 9.4333 | 0.1
8 | Field | 11K-36 | ToxiRAE | 1460 | 279098.6 | 4451943.2 | 1292.4 | 0.3 | 14.0667 | 0.1
8 | Field | 11K-38 | ToxiRAE | 1369 | 278582.5 | 4451134 | 1292.6 | 0.3 | 0 | 0
8 | Field | 11K-39 | ToxiRAE | 1465 | 278351.9 | 4450712.5 | 1292.8 | 0.3 | 0 | 0
8 | Field | 5K-01 | ToxiRAE | 1979 | 289606.6 | 4450404.8 | 1295.7 | 0.3 | 0 | 0.1
8 | Field | 5K-02 | ToxiRAE | 1424 | 289403.2 | 4450463.5 | 1295.7 | 0.3 | 0.18333 | 0.1
8 | Field | 5K-03 | ToxiRAE | 1984 | 289191.3 | 4450515.4 | 1295.6 | 0.3 | 0 | 0
8 | Field | 5K-04 | ToxiRAE | 1360 | 288977.4 | 4450558 | 1295.4 | 0.3 | 0.033333 | 0.1
8 | Field | 5K-05 | ToxiRAE | 1384 | 288761.8 | 4450591.2 | 1295.2 | 0.3 | 0 | 0
8 | Field | 5K-06 | ToxiRAE | 1370 | 288545 | 4450614.9 | 1295.2 | 0.3 | 0 | 0
8 | Field | 5K-07 | ToxiRAE | 1438 | 288327.3 | 4450629.2 | 1295.2 | 0.3 | 0 | 0
8 | Field | 5K-08 | ToxiRAE | 1443 | 288109.1 | 4450633.9 | 1295.1 | 0.3 | 0 | 0
8 | Field | 5K-09 | ToxiRAE | 1473 | 287891.1 | 4450629.2 | 1294.9 | 0.3 | 0 | 0
8 | Field | 5K-10 | ToxiRAE | 1434 | 287673.4 | 4450614.9 | 1294.6 | 0.3 | 0 | 0
8 | Field | 5K-11 | ToxiRAE | 1439 | 287456.6 | 4450591.2 | 1294.6 | 0.3 | 0 | 0
8 | Field | 5K-12 | ToxiRAE | 1982 | 287241 | 4450558 | 1294.4 | 0.3 | 0 | 0
8 | Field | 5K-13A | ToxiRAE | 1974 | 287027 | 4450515.4 | 1294.3 | 0.3 | 63.55 | 0.1
8 | Field | 5K-13B | ToxiRAE | 1978 | 287027 | 4450515.4 | 1294.3 | 0.3 | 0 | 0
8 | Field | 5K-14A | ToxiRAE | 1362 | 286815.1 | 4450463.6 | 1294.1 | 0.3 | 0 | 0
8 | Field | 5K-14B | ToxiRAE | 1431 | 286815.1 | 4450463.6 | 1294.1 | 0.3 | 0 | 0
8 | Field | 5K-15 | ToxiRAE | 1960 | 286605.6 | 4450402.5 | 1294.1 | 0.3 | 58.2833 | 0.1
8 | Field | 5K-16 | ToxiRAE | 1388 | 286399.1 | 4450332.4 | 1294.1 | 0.3 | 38.95 | 0.1
8 | Field | 5K-17 | ToxiRAE | 1377 | 286195.8 | 4450253.3 | 1294 | 0.3 | 37.5167 | 0.3
8 | Field | 5K-18 | ToxiRAE | 1463 | 285996.1 | 4450165.5 | 1293.9 | 0.3 | 33.8667 | 0.6
8 | Field | 5K-19 | ToxiRAE | 1357 | 285800.4 | 4450069 | 1293.8 | 0.3 | 32.5667 | 0.3
8 | Field | 5K-20 | ToxiRAE | 1395 | 285609.2 | 4449964.1 | 1293.9 | 0.3 | 0 | 0
8 | Field | 5K-21 | ToxiRAE | 1355 | 285422.7 | 4449850.9 | 1293.9 | 0.3 | 0 | 0
8 | Field | 5K-22 | ToxiRAE | 1437 | 285241.3 | 4449729.7 | 1293.9 | 0.3 | 0 | 0
8 | Field | 5K-23 | ToxiRAE | 1371 | 285065.4 | 4449600.7 | 1293.8 | 0.3 | 0 | 0
8 | Field | 5K-24 | ToxiRAE | 1956 | 284895.2 | 4449464.1 | 1293.8 | 0.3 | 0 | 0
8 | Field | 5K-25 | ToxiRAE | 1457 | 284731.2 | 4449320.3 | 1293.9 | 0.3 | 0 | 0
8 | Field | 5K-26 | ToxiRAE | 1378 | 284573.6 | 4449169.6 | 1293.8 | 0.3 | 0 | 0
8 | Field | 5K-27 | ToxiRAE | 1952 | 284416.7 | 4449014.3 | 1293.8 | 0.3 | 0 | 0
8 | Field | 2K-01 | MiniRAE | 4731 | 289109.4 | 4447366.1 | 1295.8 | 0.3 | 0 | 0
8 | Field | 2K-02 | MiniRAE | 4737 | 288954.6 | 4447446.8 | 1295.9 | 0.3 | 0 | 0
8 | Field | 2K-03 | MiniRAE | 3880 | 288790.8 | 4447506.4 | 1295.9 | 0.3 | 63.9667 | 0.427
8 | Field | 2K-04 | MiniRAE | 4770 | 288626.8 | 4447565.7 | 1295.7 | 0.3 | 0 | 0
8 | Field | 2K-05 | MiniRAE | 3376 | 288456.4 | 4447603.6 | 1295.6 | 0.3 | 40.8333 | 0.162
8 | Field | 2K-06 | MiniRAE | 4725 | 288283.5 | 4447626.3 | 1295.4 | 0.3 | 55.4167 | 0.01
8 | Field | 2K-07 | MiniRAE | 4750 | 288283.5 | 4447626.3 | 1295.4 | 0.3 | 55.7833 | 0.037
8 | Field | 2K-08 | MiniRAE | 4736 | 288196.4 | 4447631.9 | 1295.4 | 0.3 | 0 | 0
8 | Field | 2K-09 | MiniRAE | 4401 | 288109.1 | 4447633.9 | 1295.2 | 0.3 | 59.3333 | 0.163
8 | Field | 2K-10 | MiniRAE | 4405 | 288022 | 4447632 | 1295.1 | 0.3 | 0.2 | 4.415
8 | Field | 2K-11 | MiniRAE | 240 | 287934.9 | 4447626.3 | 1295 | 0.3 | 0.33333 | 0.576
8 | Field | 2K-12 | MiniRAE | 4730 | 287848.1 | 4447616.8 | 1295 | 0.3 | 42.55 | 0.046
8 | Field | 2K-13A | MiniRAE | 3377 | 287761.9 | 4447603.5 | 1295 | 0.3 | 1.2 | 3.313
8 | Field | 2K-13B | MiniRAE | 4721 | 287761.9 | 4447603.5 | 1295 | 0.3 | 0 | 0
8 | Field | 2K-14A | MiniRAE | 3325 | 287676.3 | 4447586.5 | 1294.9 | 0.3 | 40.8333 | 2.029
8 | Field | 2K-14B | MiniRAE | 3776 | 287676.3 | 4447586.5 | 1294.9 | 0.3 | 0 | 0
8 | Field | 2K-15A | MiniRAE | 2761 | 287593.5 | 4447558.5 | 1294.9 | 0.3 | 38.75 | 9.481
8 | Field | 2K-15B | MiniRAE | 4724 | 287593.5 | 4447558.5 | 1294.9 | 0.3 | 38.85 | 6.132
8 | Field | 2K-16 | MiniRAE | 3378 | 287507.8 | 4447541.4 | 1294.8 | 0.3 | 38.7167 | 1.919
8 | Field | 2K-17 | MiniRAE | 4746 | 287425.1 | 4447513.2 | 1294.7 | 0.3 | 36.75 | 5.879
8 | Field | 2K-18 | MiniRAE | 3783 | 287343.8 | 4447481.7 | 1294.4 | 0.3 | 36.4333 | 3.513
8 | Field | 2K-19 | MiniRAE | 4342 | 287267.1 | 4447439.8 | 1294.5 | 0.3 | 34.4167 | 3.825
8 | Field | 2K-20 | MiniRAE | 4766 | 287185.7 | 4447408 | 1294.6 | 0.3 | 12.2333 | 8.595
8 | Field | 2K-21 | MiniRAE | 3779 | 287109.2 | 4447365.9 | 1294.5 | 0.3 | 13.2667 | 10.4
8 | Field | 2K-22 | MiniRAE | 4505 | 287034.5 | 4447320.8 | 1294.5 | 0.3 | 13.3667 | 28.332
8 | Field | 2K-23 | MiniRAE | 4779 | 286962.1 | 4447272.2 | 1294.5 | 0.3 | 13.8 | 56.651
8 | Field | 2K-24 | MiniRAE | 4330 | 286891.7 | 4447220.6 | 1294.4 | 0.3 | 14.2833 | 203.288
8 | Field | 2K-25 | MiniRAE | 4763 | 286823.6 | 4447166.2 | 1294.4 | 0.3 | 14.5833 | 191.3
8 | Field | 2K-26 | MiniRAE | 4755 | 286694.9 | 4447048.1 | 1294.4 | 0.3 | 15.4333 | 4.602
8 | Field | 2K-27 | MiniRAE | 3885 | 286577.2 | 4446919.5 | 1294.5 | 0.3 | 0 | 0
8 | Field | 2K-28 | MiniRAE | 4387 | 286471 | 4446781.1 | 1294.5 | 0.3 | 0.3 | 5.829
8 | Field | 1K-01 | MiniRAE | 4749 | 288609.2 | 4446500 | 1295.3 | 0.3 | 50.8333 | 37.304
8 | Field | 1K-02 | MiniRAE | 4776 | 288571.1 | 4446521.2 | 1295.2 | 0.3 | 49.6 | 8.01
8 | Field | 1K-03 | MiniRAE | 4323 | 288531.8 | 4446540.2 | 1295.2 | 0.3 | 49.1167 | 13.021
8 | Field | 1K-04 | MiniRAE | 4726 | 288491.9 | 4446558.1 | 1295.1 | 0.3 | 49.8833 | 6.344
8 | Field | 1K-05 | MiniRAE | 3774 | 288451.2 | 4446573.7 | 1295.1 | 0.3 | 48.9333 | 2.822
8 | Field | 1K-06 | MiniRAE | 3786 | 288408.9 | 4446584.4 | 1295.1 | 0.3 | 63.4333 | 0.745
8 | Field | 1K-07 | MiniRAE | 4334 | 288368 | 4446599.8 | 1295.1 | 0.3 | 0.05 | 0.721
8 | Field | 1K-08 | MiniRAE | 4438 | 288325.7 | 4446610.6 | 1295 | 0.3 | 2.9333 | 0.753
8 | Field | 1K-09 | MiniRAE | 4748 | 288282.8 | 4446618.8 | 1295 | 0.3 | 44.5167 | 6.491
8 | Field | 1K-10 | MiniRAE | 4527 | 288239.9 | 4446626 | 1295 | 0.3 | 1.55 | 7.158
8 | Field | 1K-11 | MiniRAE | 4733 | 288196.4 | 4446630.2 | 1295 | 0.3 | 43.7167 | 0.869
8 | Field | 1K-12 | MiniRAE | 3778 | 288152.4 | 4446633.2 | 1295 | 0.3 | 0.016667 | 6.124
8 | Field | 1K-13 | MiniRAE | 3323 | 288109.2 | 4446633.9 | 1294.9 | 0.3 | 0 | 0
8 | Field | 1K-14 | MiniRAE | 3772 | 288065.5 | 4446633 | 1294.9 | 0.3 | 42.1167 | 6.247
8 | Field | 1K-15 | MiniRAE | 4550 | 288022 | 4446630.2 | 1294.8 | 0.3 | 41.95 | 0.53
8 | Field | 1K-16 | MiniRAE | 4392 | 287978.6 | 4446625.4 | 1294.8 | 0.3 | 41.4167 | 12.141
8 | Field | 1K-17 | MiniRAE | 4408 | 287935.5 | 4446618.8 | 1294.8 | 0.3 | 40.4667 | 5.713
8 | Field | 1K-18A | MiniRAE | 4506 | 287892.7 | 4446610.3 | 1294.8 | 0.3 | 40.0333 | 21.415
8 | Field | 1K-18B | MiniRAE | 4242 | 287892.7 | 4446610.3 | 1294.8 | 0.3 | 40.0667 | 10.334
8 | Field | 1K-19A | MiniRAE | 4780 | 287850.4 | 4446599.9 | 1294.8 | 0.3 | 38.7833 | 7.244
8 | Field | 1K-19B | MiniRAE | 4734 | 287850.4 | 4446599.9 | 1294.8 | 0.3 | 38.7833 | 33.72
8 | Field | 1K-20 | MiniRAE | 4723 | 287808.4 | 4446587.7 | 1294.7 | 0.3 | 37.15 | 107.791
8 | Field | 1K-21 | MiniRAE | 4745 | 287767.2 | 4446573.7 | 1294.7 | 0.3 | 35.8833 | 28.903
8 | Field | 1K-22 | MiniRAE | 4742 | 287726.4 | 4446558.2 | 1294.7 | 0.3 | 35.6167 | 11.707
8 | Field | 1K-23 | MiniRAE | 4764 | 287686.6 | 4446540.2 | 1294.7 | 0.3 | 34.9667 | 9.686
8 | Field | 1K-24 | MiniRAE | 3412 | 287647.4 | 4446521 | 1294.7 | 0.3 | 33.55 | 38.651
8 | Field | 1K-25 | MiniRAE | 4499 | 287609.2 | 4446500 | 1294.7 | 0.3 | 32.7167 | 58.73
8 | Field | 1K-26 | MiniRAE | 7408 | 287571.8 | 4446477.6 | 1294.7 | 0.3 | 31.3167 | 80.82
8 | Field | 1K-27 | MiniRAE | 4757 | 287535.6 | 4446453.1 | 1294.7 | 0.3 | 7.6 | 195.12
8 | Field | 1K-28 | MiniRAE | 4429 | 287500.2 | 4446427.6 | 1294.7 | 0.3 | 7.9 | 519.335
8 | Field | 1K-30 | MiniRAE | 3785 | 287433.3 | 4446371.6 | 1294.7 | 0.3 | 7.9167 | 262.842
8 | Field | 1K-31 | MiniRAE | 3326 | 287402.1 | 4446341 | 1294.6 | 0.3 | 8.3 | 263.275
8 | Field | 1K-32 | MiniRAE | 4713 | 287371.9 | 4446309.7 | 1294.6 | 0.3 | 25.5 | 246.78
8 | Field | 1K-33 | MiniRAE | 4747 | 287343.1 | 4446276.7 | 1294.6 | 0.3 | 23.6 | 92.65
8 | Field | 1K-34 | MiniRAE | 4696 | 287315.6 | 4446243 | 1294.6 | 0.3 | 22.8667 | 50.89
8 | Field | 1K-35 | MiniRAE | 4503 | 287290 | 4446207.5 | 1294.6 | 0.3 | 22.7833 | 19.198
8 | Field | 1K-36 | MiniRAE | 4700 | 287268.9 | 4446182.2 | 1294.7 | 0.3 | 17.7 | 2.911
8 | Field | 1K-37 | MiniRAE | 2846 | 287243.1 | 4446133.9 | 1294.6 | 0.3 | 0 | 0
8 | Field | 500-01 | MiniRAE | 4716 | 288377.9 | 4446055.7 | 1295.1 | 0.3 | 46.65 | 58.457
8 | Field | 500-02 | MiniRAE | 4783 | 288359.2 | 4446067.1 | 1295.1 | 0.3 | 65.4 | 2000
8 | Field | 500-03 | MiniRAE | 4762 | 288340.1 | 4446077.5 | 1295.1 | 0.3 | 44.35 | 108.88
8 | Field | 500-04 | MiniRAE | 4751 | 288320.6 | 4446087.3 | 1295.1 | 0.3 | 43.25 | 97.827
8 | Field | 500-05 | MiniRAE | 4739 | 288300.5 | 4446095.9 | 1295.1 | 0.3 | 43.0833 | 50.943
8 | Field | 500-06 | MiniRAE | 4754 | 288280.1 | 4446103.9 | 1295 | 0.3 | 43.65 | 114.421
8 | Field | 500-07 | MiniRAE | 8335 | 288259.5 | 4446110.8 | 1295 | 0.3 | 42.4833 | 5.79
8 | Field | 500-08 | MiniRAE | 4690 | 288238.7 | 4446117.2 | 1295 | 0.3 | 42.3333 | 7.104
8 | Field | 500-09 | MiniRAE | 4732 | 288217.4 | 4446122.1 | 1294.9 | 0.3 | 41.7 | 12.159
8 | Field | 500-10 | MiniRAE | 4743 | 288196.1 | 4446126.6 | 1294.9 | 0.3 | 41.7667 | 23.988
8 | Field | 500-11 | MiniRAE | 4786 | 288174.4 | 4446129.7 | 1294.9 | 0.3 | 41.6833 | 26.755
8 | Field | 500-12 | MiniRAE | 4728 | 288152.6 | 4446132.5 | 1294.9 | 0.3 | 40.9667 | 49.452
8 | Field | 500-13 | MiniRAE | 6071 | 288131 | 4446133.5 | 1294.9 | 0.3 | 40.85 | 92.915
8 | Field | 500-14 | MiniRAE | 4778 | 288109.2 | 4446134.4 | 1294.9 | 0.3 | 39.95 | 104.582
8 | Field | 500-15 | MiniRAE | 4769 | 288087.4 | 4446133.5 | 1294.9 | 0.3 | 39.7667 | 138.491
8 | Field | 500-16 | MiniRAE | 4339 | 288065.6 | 4446132.1 | 1294.9 | 0.3 | 39.5833 | 31.431
8 | Field | 500-17 | MiniRAE | 4400 | 288043.9 | 4446129.7 | 1294.9 | 0.3 | 39.3333 | 50.775
8 | Field | 500-18A | MiniRAE | 4710 | 288022.3 | 4446126.3 | 1294.9 | 0.3 | 38.9 | 32.975
8 | Field | 500-18B | MiniRAE | 8048 | 288022.3 | 4446126.3 | 1294.9 | 0.3 | 38.8333 | 35.335
8 | Field | 500-19-0.3 | MiniRAE | 4711 | 288001 | 4446122.1 | 1294.9 | 0.3 | 36.1667 | 17.111
8 | Field | 500-19-3 | MiniRAE | 4773 | 288001 | 4446122.1 | 1294.9 | 3 | 36.15 | 49.442
8 | Field | 500-19-6 | MiniRAE | 4789 | 288001 | 4446122.1 | 1294.9 | 6 | 36.1833 | 16.296
8 | Field | 500-20-0.3 | MiniRAE | 4753 | 287979.7 | 4446117.3 | 1294.9 | 0.3 | 36.1333 | 34.051
8 | Field | 500-20-3 | MiniRAE | 4784 | 287979.7 | 4446117.3 | 1294.9 | 3 | 36.1 | 47.251
8 | Field | 500-20-6 | MiniRAE | 4720 | 287979.7 | 4446117.3 | 1294.9 | 6 | 35.9167 | 90.793
8 | Field | 500-21A | MiniRAE | 3771 | 287958.8 | 4446110.8 | 1294.9 | 0.3 | 4.6833 | 108.062
8 | Field | 500-21B | MiniRAE | 9748 | 287958.8 | 4446110.8 | 1294.9 | 0.3 | 4.6667 | 216.261
8 | Field | 500-22A | MiniRAE | 4774 | 287938 | 4446104.3 | 1294.9 | 0.3 | 4.25 | 311.869
8 | Field | 500-22B | MiniRAE | 4777 | 287938 | 4446104.3 | 1294.9 | 0.3 | 4.2833 | 289.427
8 | Field | 500-23 | MiniRAE | 4765 | 287917.9 | 4446095.8 | 1294.9 | 0.3 | 3.8833 | 509.364
8 | Field | 500-24 | MiniRAE | 3775 | 287897.7 | 4446087.4 | 1294.9 | 0.3 | 3.6 | 451.053
8 | Field | 500-25 | MiniRAE | 4389 | 287878.3 | 4446077.5 | 1294.9 | 0.3 | 3.1333 | 1999.9
8 | Field | 500-26 | MiniRAE | 4775 | 287859 | 4446067.3 | 1294.9 | 0.3 | 3.2667 | 725.96
8 | Field | 500-27 | MiniRAE | 4729 | 287840.5 | 4446055.6 | 1294.8 | 0.3 | 3.1667 | 758.704
8 | Field | 500-28 | MiniRAE | 4718 | 287822.2 | 4446043.9 | 1294.8 | 0.3 | 3.5 | 936.336
8 | Field | 500-29 | MiniRAE | 4727 | 287804.8 | 4446030.6 | 1294.8 | 0.3 | 3.4333 | 886.422
8 | Field | 500-30 | MiniRAE | 4759 | 287787.6 | 4446017.2 | 1294.8 | 0.3 | 3.2833 | 1038.831
8 | Field | 500-31 | MiniRAE | 4771 | 287771.4 | 4446002.6 | 1294.8 | 0.3 | 3.4167 | 705.151
8 | Field | 500-32 | MiniRAE | 4546 | 287755.3 | 4445987.7 | 1294.8 | 0.3 | 3.4333 | 783.336
8 | Field | 500-34 | MiniRAE | 4451 | 287725.9 | 4445955.6 | 1294.8 | 0.3 | 24.45 | 784.534
8 | Field | 500-35 | MiniRAE | 4738 | 287712.5 | 4445938.3 | 1294.8 | 0.3 | 22.75 | 447.092
8 | Field | 500-36 | MiniRAE | 4501 | 287699.2 | 4445920.9 | 1294.8 | 0.3 | 21.0333 | 424.685
8 | Field | 500-37 | MiniRAE | 2818 | 287687.5 | 4445902.6 | 1294.8 | 0.3 | 19.9 | 375.031
8 | Field | 500-38 | MiniRAE | 4785 | 287675.8 | 4445884.1 | 1294.8 | 0.3 | 19.5167 | 222.438
8 | Field | 500-39 | MiniRAE | 2850 | 287665.7 | 4445864.8 | 1294.8 | 0.3 | 14.6333 | 2.711
8 | Field | 200-01 | MiniRAE | 4741 | 288223.9 | 4445797.8 | 1295 | 0.3 | 41.4833 | 704.294
8 | Field | 200-02 | MiniRAE | 4388 | 288193.9 | 4445815.5 | 1295 | 0.3 | 40.9833 | 809.78
8 | Field | 200-11 | MiniRAE | 4768 | 287927.6 | 4445718.8 | 1294.8 | 0.3 | 18.0833 | 1999.9
8 | Field | 200-12 | ToxiRAE | 1427 | 287916 | 4445582.2 | 1294.8 | 0.3 | 0 | 0
8 | Field | 200-13 | ToxiRAE | 1393 | 288009.1 | 4445460.7 | 1294.8 | 0.3 | 0 | 0
8 | Field | 200-14 | ToxiRAE | 1376 | 288160.9 | 4445440.7 | 1295.2 | 0.3 | 0 | 0
8 | Field | 200-15 | ToxiRAE | 1368 | 288282.4 | 4445534 | 1294.9 | 0.3 | 0 | 0
8 | Field | 200-16 | ToxiRAE | 1372 | 288302.3 | 4445685.7 | 1295 | 0.3 | 0 | 0.1
8 | Field | 120-07 | MiniRAE | 4735 | 287993.3 | 4445602.9 | 1294.9 | 0.3 | 0.1 | 0.139
8 | Field | 120-10 | MiniRAE | 4407 | 288225.1 | 4445665 | 1294.9 | 0.3 | 54.9333 | 129.936

## Trial 9
Trial | Group | Location | Type | Unit Serial Number | Easting (m) | Northing (m) | Elevation (m) | Height (m) | Elapsed Time to Max Concentration (minutes) | Max Concentration (ppm) | Comments
9 | Field | 11K-01 | MiniRAE | 3377 | 294019.5 | 4454911.3 | 1298.1 | 0.3 | 42.2833 | 5.413
9 | Field | 11K-01 | ToxiRAE | 1963 | 294019.5 | 4454911.3 | 1298.1 | 0.3 | 0 | 0.2
9 | Field | 11K-02 | ToxiRAE | 1457 | 293609.2 | 4455160.3 | 1297.9 | 0.3 | 0.05 | 0.2
9 | Field | 11K-03 | MiniRAE | 2766 | 293188.4 | 4455391.1 | 1297.8 | 0.3 | 5.95 | 1.58
9 | Field | 11K-03 | ToxiRAE | 1374 | 293188.4 | 4455391.1 | 1297.8 | 0.3 | 3.8833 | 0.3
9 | Field | 11K-04 | ToxiRAE | 1377 | 292757.9 | 4455603.3 | 1297.6 | 0.3 | 0 | 0.2
9 | Field | 11K-05 | MiniRAE | 3783 | 292318.7 | 4455796.5 | 1297.5 | 0.3 | 0.7 | 2.475
9 | Field | 11K-05 | ToxiRAE | 1452 | 292318.7 | 4455796.5 | 1297.5 | 0.3 | 0 | 0.1
9 | Field | 11K-06 | ToxiRAE | 1369 | 291871.3 | 4455970.5 | 1296.9 | 0.3 | 0 | 0.2
9 | Field | 11K-07 | MiniRAE | 8048 | 291416.3 | 4456124.5 | 1296.7 | 0.3 | 33.4667 | 2.346
9 | Field | 11K-07 | ToxiRAE | 1359 | 291416.3 | 4456124.5 | 1296.7 | 0.3 | 0 | 0.1
9 | Field | 11K-08 | ToxiRAE | 1350 | 290956 | 4456259.2 | 1296.2 | 0.3 | 0 | 0.1
9 | Field | 11K-09 | MiniRAE | 4400 | 290491.3 | 4456374 | 1296 | 0.3 | 1.1833 | 2.385
9 | Field | 11K-09 | ToxiRAE | 1984 | 290491.3 | 4456374 | 1296 | 0.3 | 0 | 0.1
9 | Field | 11K-10 | ToxiRAE | 1980 | 290019.2 | 4456466.7 | 1295.6 | 0.3 | 0 | 0.1 | Instrument screen was damaged on retrieval from field, but datalogger was still good. Time offset was not readable, so use the mean time offset of 9 seconds fo
9 | Field | 11K-11 | MiniRAE | 4342 | 289544.8 | 4456538.8 | 1295.2 | 0.3 | 24.0667 | 13.216
9 | Field | 11K-11 | ToxiRAE | 1465 | 289544.8 | 4456538.8 | 1295.2 | 0.3 | 0 | 0.1
9 | Field | 11K-12 | MiniRAE | 4438 | 289068 | 4456592 | 1294.9 | 0.3 | 4.3333 | 1.713
9 | Field | 11K-12 | ToxiRAE | 1382 | 289068 | 4456592 | 1294.9 | 0.3 | 0 | 0.2
9 | Field | 11K-13 | MiniRAE | 3323 | 288589.9 | 4456623.8 | 1294.8 | 0.3 | 53.5167 | 1.931
9 | Field | 11K-13 | ToxiRAE | 1964 | 288589.9 | 4456623.8 | 1294.8 | 0.3 | 0 | 0.1
9 | Field | 11K-14 | MiniRAE | 4554 | 288109.1 | 4456633.9 | 1294.3 | 0.3 | 0 | 0
9 | Field | 11K-14 | ToxiRAE | 1958 | 288109.1 | 4456633.9 | 1294.3 | 0.3 | 0 | 0.2
9 | Field | 11K-15 | MiniRAE | 4729 | 287629.7 | 4456623.2 | 1293.9 | 0.3 | 3.6 | 1.419
9 | Field | 11K-15 | ToxiRAE | 1376 | 287629.7 | 4456623.2 | 1293.9 | 0.3 | 0 | 0.1
9 | Field | 11K-16 | MiniRAE | 4429 | 287150.4 | 4456591.9 | 1293.7 | 0.3 | 1.6333 | 0.779
9 | Field | 11K-16 | ToxiRAE | 1978 | 287150.4 | 4456591.9 | 1293.7 | 0.3 | 0 | 0.2
9 | Field | 11K-17 | MiniRAE | 4766 | 286673.4 | 4456538.8 | 1293.4 | 0.3 | 0.9 | 4.112
9 | Field | 11K-17 | ToxiRAE | 1371 | 286673.4 | 4456538.8 | 1293.4 | 0.3 | 0 | 0.2
9 | Field | 11K-18 | MiniRAE | 6071 | 286199 | 4456466.7 | 1293.3 | 0.3 | 4.7667 | 2.306
9 | Field | 11K-18 | ToxiRAE | 1354 | 286199 | 4456466.7 | 1293.3 | 0.3 | 0 | 0.1
9 | Field | 11K-19 | MiniRAE | 8335 | 285728.4 | 4456373.2 | 1293.1 | 0.3 | 38.4833 | 13.251
9 | Field | 11K-19A | ToxiRAE | 1974 | 285728.4 | 4456373.2 | 1293.1 | 0.3 | 39.5333 | 5.6
9 | Field | 11K-19B | ToxiRAE | 1950 | 285728.4 | 4456373.2 | 1293.1 | 0.3 | 39.6 | 5.2
9 | Field | 11K-20 | MiniRAE | 4736 | 285262.2 | 4456259 | 1293 | 0.3 | 44.9 | 105.526
9 | Field | 11K-20A | ToxiRAE | 1361 | 285262.2 | 4456259 | 1293 | 0.3 | 41.3167 | 49.9
9 | Field | 11K-20B | ToxiRAE | 1443 | 285262.2 | 4456259 | 1293 | 0.3 | 41.2667 | 49.9
9 | Field | 11K-21 | MiniRAE | 4770 | 284801.4 | 4456124.8 | 1292.7 | 0.3 | 62.5 | 9.865
9 | Field | 11K-21 | ToxiRAE | 1426 | 284801.4 | 4456124.8 | 1292.7 | 0.3 | 62.4167 | 15.2
9 | Field | 11K-22 | MiniRAE | 3378 | 284346.9 | 4455970.6 | 1293 | 0.3 | 57.6167 | 0.572
9 | Field | 11K-22 | ToxiRAE | 1356 | 284346.9 | 4455970.6 | 1293 | 0.3 | 57.4167 | 1.3
9 | Field | 11K-23 | ToxiRAE | 1365 | 283899.5 | 4455796.5 | 1292.7 | 0.3 | 0 | 0.2
9 | Field | 11K-24 | MiniRAE | 3771 | 283460.4 | 4455603.2 | 1292.7 | 0.3 | 1.0333 | 2.088
9 | Field | 11K-24 | ToxiRAE | 1962 | 283460.4 | 4455603.2 | 1292.7 | 0.3 | 0 | 0.1
9 | Field | 11K-25 | MiniRAE | 4753 | 283032.9 | 4455390.2 | 1292.5 | 0.3 | 0.53333 | 1.029
9 | Field | 11K-25 | ToxiRAE | 1435 | 283032.9 | 4455390.2 | 1292.5 | 0.3 | 0.083333 | 0.2
9 | Field | 11K-26 | MiniRAE | 4540 | 282609.2 | 4455160.1 | 1292.3 | 0.3 | 0.33333 | 1.106
9 | Field | 11K-26 | ToxiRAE | 1967 | 282609.2 | 4455160.1 | 1292.3 | 0.3 | 0 | 0.1
9 | Field | 11K-27 | MiniRAE | 3325 | 282198.9 | 4454911.3 | 1292.4 | 0.3 | 0 | 0
9 | Field | 11K-27 | ToxiRAE | 1355 | 282198.9 | 4454911.3 | 1292.4 | 0.3 | 0 | 0.1
9 | Field | 11K-28 | MiniRAE | 4527 | 281799.9 | 4454644.4 | 1292.3 | 0.3 | 31.8667 | 4.144
9 | Field | 11K-28 | ToxiRAE | 1460 | 281799.9 | 4454644.4 | 1292.3 | 0.3 | 1.1167 | 0.2
9 | Field | 11K-29 | ToxiRAE | 1439 | 281412.8 | 4454360.8 | 1292.2 | 0.3 | 0 | 0.1
9 | Field | 11K-30 | MiniRAE | 4724 | 281038.6 | 4454060.3 | 1292.2 | 0.3 | 0.73333 | 1.774
9 | Field | 11K-30 | ToxiRAE | 1372 | 281038.6 | 4454060.3 | 1292.2 | 0.3 | 0 | 0.1
9 | Field | 11K-31 | ToxiRAE | 1427 | 280682.1 | 4453741.4 | 1292.2 | 0.3 | 0 | 0.1
9 | Field | 11K-32 | MiniRAE | 4242 | 280331.1 | 4453412.2 | 1292.2 | 0.3 | 1.95 | 0.749
9 | Field | 11K-32 | ToxiRAE | 1397 | 280331.1 | 4453412.2 | 1292.2 | 0.3 | 0 | 0.1
9 | Field | 11K-33 | ToxiRAE | 1357 | 279999.1 | 4453065.4 | 1292.2 | 0.3 | 0 | 0.2
9 | Field | 11K-34 | MiniRAE | 4785 | 279682.8 | 4452704.4 | 1292.2 | 0.3 | 0 | 0
9 | Field | 11K-34 | ToxiRAE | 1386 | 279682.8 | 4452704.4 | 1292.2 | 0.3 | 0 | 0.1
9 | Field | 11K-35 | ToxiRAE | 1678 | 279384.4 | 4452329.2 | 1292.3 | 0.3 | 0 | 0.1
9 | Field | 11K-36 | MiniRAE | 4506 | 279098.6 | 4451943.2 | 1292.4 | 0.3 | 0.26667 | 1.791
9 | Field | 11K-36 | ToxiRAE | 1347 | 279098.6 | 4451943.2 | 1292.4 | 0.3 | 0 | 0.1
9 | Field | 11K-37 | ToxiRAE | 1353 | 278831.9 | 4451544.2 | 1292.5 | 0.3 | 0 | 0.1
9 | Field | 11K-38 | MiniRAE | 2761 | 278582.5 | 4451134 | 1292.6 | 0.3 | 2.35 | 0.696
9 | Field | 11K-38 | ToxiRAE | 1459 | 278582.5 | 4451134 | 1292.6 | 0.3 | 0 | 0.1
9 | Field | 11K-39 | ToxiRAE | 1352 | 278351.9 | 4450712.5 | 1292.8 | 0.3 | 0 | 0.1
9 | Field | 5K-01 | MiniRAE | 4755 | 289606.6 | 4450404.8 | 1295.7 | 0.3 | 0.35 | 2.006
9 | Field | 5K-01 | ToxiRAE | 1469 | 289606.6 | 4450404.8 | 1295.7 | 0.3 | 0 | 0.1
9 | Field | 5K-02 | ToxiRAE | 1960 | 289403.2 | 4450463.5 | 1295.7 | 0.3 | 0 | 0.1
9 | Field | 5K-03 | MiniRAE | 4711 | 289191.3 | 4450515.4 | 1295.6 | 0.3 | 0.5 | 0.788
9 | Field | 5K-03 | ToxiRAE | 1362 | 289191.3 | 4450515.4 | 1295.6 | 0.3 | 0 | 0.1
9 | Field | 5K-04 | ToxiRAE | 1473 | 288977.4 | 4450558 | 1295.4 | 0.3 | 0.13333 | 0.2
9 | Field | 5K-05 | MiniRAE | 4759 | 288761.8 | 4450591.2 | 1295.2 | 0.3 | 0.016667 | 8.385
9 | Field | 5K-05 | ToxiRAE | 1387 | 288761.8 | 4450591.2 | 1295.2 | 0.3 | 0 | 0.1
9 | Field | 5K-06 | ToxiRAE | 1951 | 288545 | 4450614.9 | 1295.2 | 0.3 | 0 | 0.1
9 | Field | 5K-07 | MiniRAE | 2850 | 288327.3 | 4450629.2 | 1295.2 | 0.3 | 0.1 | 2.574
9 | Field | 5K-07 | ToxiRAE | 1431 | 288327.3 | 4450629.2 | 1295.2 | 0.3 | 0 | 0.1
9 | Field | 5K-08 | MiniRAE | 4752 | 288109.1 | 4450633.9 | 1295.1 | 0.3 | 1.3167 | 2.763
9 | Field | 5K-08 | ToxiRAE | 1948 | 288109.1 | 4450633.9 | 1295.1 | 0.3 | 0.53333 | 0.2
9 | Field | 5K-09 | MiniRAE | 4334 | 287891.1 | 4450629.2 | 1294.9 | 0.3 | 6.6167 | 1.26
9 | Field | 5K-09 | ToxiRAE | 1952 | 287891.1 | 4450629.2 | 1294.9 | 0.3 | 0 | 0.2
9 | Field | 5K-10 | MiniRAE | 3776 | 287673.4 | 4450614.9 | 1294.6 | 0.3 | 13.8667 | 4.007
9 | Field | 5K-10 | ToxiRAE | 1424 | 287673.4 | 4450614.9 | 1294.6 | 0.3 | 0 | 0.1
9 | Field | 5K-11 | MiniRAE | 3882 | 287456.6 | 4450591.2 | 1294.6 | 0.3 | 0 | 0
9 | Field | 5K-11 | ToxiRAE | 1348 | 287456.6 | 4450591.2 | 1294.6 | 0.3 | 0 | 0.1
9 | Field | 5K-12 | MiniRAE | 4323 | 287241 | 4450558 | 1294.4 | 0.3 | 0 | 0
9 | Field | 5K-12 | ToxiRAE | 1437 | 287241 | 4450558 | 1294.4 | 0.3 | 19.3833 | 0.6
9 | Field | 5K-13 | MiniRAE | 4719 | 287027 | 4450515.4 | 1294.3 | 0.3 | 21.5667 | 55.077
9 | Field | 5K-13A | ToxiRAE | 1450 | 287027 | 4450515.4 | 1294.3 | 0.3 | 20 | 49.9
9 | Field | 5K-13B | ToxiRAE | 1448 | 287027 | 4450515.4 | 1294.3 | 0.3 | 20.0167 | 49.9
9 | Field | 5K-14 | MiniRAE | 4754 | 286815.1 | 4450463.6 | 1294.1 | 0.3 | 24.5167 | 297.355
9 | Field | 5K-14A | ToxiRAE | 1428 | 286815.1 | 4450463.6 | 1294.1 | 0.3 | 18.1 | 49.9
9 | Field | 5K-14B | ToxiRAE | 1390 | 286815.1 | 4450463.6 | 1294.1 | 0.3 | 17.95 | 49.9
9 | Field | 5K-15 | MiniRAE | 4451 | 286605.6 | 4450402.5 | 1294.1 | 0.3 | 22.2833 | 276.074
9 | Field | 5K-15A | ToxiRAE | 1381 | 286605.6 | 4450402.5 | 1294.1 | 0.3 | 19.4667 | 49.9
9 | Field | 5K-15B | ToxiRAE | 1979 | 286605.6 | 4450402.5 | 1294.1 | 0.3 | 19.6167 | 49.9
9 | Field | 5K-16 | MiniRAE | 7572 | 286399.1 | 4450332.4 | 1294.1 | 0.3 | 26.1667 | 140.474
9 | Field | 5K-16 | ToxiRAE | 1398 | 286399.1 | 4450332.4 | 1294.1 | 0.3 | 23.65 | 49.9
9 | Field | 5K-17 | MiniRAE | 4778 | 286195.8 | 4450253.3 | 1294 | 0.3 | 27.3333 | 9.961
9 | Field | 5K-17 | ToxiRAE | 1956 | 286195.8 | 4450253.3 | 1294 | 0.3 | 27.0333 | 1.3
9 | Field | 5K-18 | MiniRAE | 4713 | 285996.1 | 4450165.5 | 1293.9 | 0.3 | 0.71667 | 0.812
9 | Field | 5K-18 | ToxiRAE | 1360 | 285996.1 | 4450165.5 | 1293.9 | 0.3 | 0 | 0.2
9 | Field | 5K-19 | MiniRAE | 4732 | 285800.4 | 4450069 | 1293.8 | 0.3 | 0.3 | 0.658
9 | Field | 5K-19 | ToxiRAE | 1461 | 285800.4 | 4450069 | 1293.8 | 0.3 | 0 | 0
9 | Field | 5K-20 | MiniRAE | 4740 | 285609.2 | 4449964.1 | 1293.9 | 0.3 | 2.3 | 1.948
9 | Field | 5K-20 | ToxiRAE | 1388 | 285609.2 | 4449964.1 | 1293.9 | 0.3 | 0 | 0.1
9 | Field | 5K-21 | ToxiRAE | 1434 | 285422.7 | 4449850.9 | 1293.9 | 0.3 | 0 | 0.1
9 | Field | 5K-22 | MiniRAE | 4718 | 285241.3 | 4449729.7 | 1293.9 | 0.3 | 0.58333 | 1.345
9 | Field | 5K-22 | ToxiRAE | 1433 | 285241.3 | 4449729.7 | 1293.9 | 0.3 | 0 | 0.2
9 | Field | 5K-23 | ToxiRAE | 1468 | 285065.4 | 4449600.7 | 1293.8 | 0.3 | 0 | 0.1
9 | Field | 5K-24 | MiniRAE | 4737 | 284895.2 | 4449464.1 | 1293.8 | 0.3 | 0.23333 | 0.989
9 | Field | 5K-24 | ToxiRAE | 1456 | 284895.2 | 4449464.1 | 1293.8 | 0.3 | 14.2667 | 0.1
9 | Field | 5K-25 | ToxiRAE | 1970 | 284731.2 | 4449320.3 | 1293.9 | 0.3 | 0 | 0.2
9 | Field | 5K-26 | MiniRAE | 4730 | 284573.6 | 4449169.6 | 1293.8 | 0.3 | 1.7333 | 2.473
9 | Field | 5K-26 | ToxiRAE | 1368 | 284573.6 | 4449169.6 | 1293.8 | 0.3 | 0 | 0.1
9 | Field | 5K-27 | ToxiRAE | 1378 | 284416.7 | 4449014.3 | 1293.8 | 0.3 | 0 | 0.1
9 | Field | 2K-01 | ToxiRAE | 1349 | 289109.4 | 4447366.1 | 1295.8 | 0.3 | 0 | 0.2
9 | Field | 2K-02 | ToxiRAE | 1445 | 288954.6 | 4447446.8 | 1295.9 | 0.3 | 0 | 0.2
9 | Field | 2K-03 | MiniRAE | 4733 | 288790.8 | 4447506.4 | 1295.9 | 0.3 | 0.63333 | 1.136
9 | Field | 2K-03 | ToxiRAE | 1463 | 288790.8 | 4447506.4 | 1295.9 | 0.3 | 0 | 0.2
9 | Field | 2K-04 | MiniRAE | 4714 | 288626.8 | 4447565.7 | 1295.7 | 0.3 | 13.8333 | 1.846
9 | Field | 2K-05 | MiniRAE | 4721 | 288456.4 | 4447603.6 | 1295.6 | 0.3 | 0 | 0
9 | Field | 2K-06 | MiniRAE | 4330 | 288283.5 | 4447626.3 | 1295.4 | 0.3 | 0 | 0
9 | Field | 2K-07 | MiniRAE | 4768 | 288283.5 | 4447626.3 | 1295.4 | 0.3 | 0.53333 | 3.121
9 | Field | 2K-08 | MiniRAE | 9748 | 288196.4 | 4447631.9 | 1295.4 | 0.3 | 2.3833 | 2.559
9 | Field | 2K-09 | MiniRAE | 4723 | 288109.1 | 4447633.9 | 1295.2 | 0.3 | 5.2333 | 3.208
9 | Field | 2K-10 | MiniRAE | 4392 | 288022 | 4447632 | 1295.1 | 0.3 | 0.083333 | 1.381
9 | Field | 2K-11 | MiniRAE | 3885 | 287934.9 | 4447626.3 | 1295 | 0.3 | 65.6667 | 2.072
9 | Field | 2K-12 | MiniRAE | 4387 | 287848.1 | 4447616.8 | 1295 | 0.3 | 13.2833 | 389.201
9 | Field | 2K-13A | MiniRAE | 240 | 287761.9 | 4447603.5 | 1295 | 0.3 | 12.8 | 1292.301
9 | Field | 2K-13B | MiniRAE | 4779 | 287761.9 | 4447603.5 | 1295 | 0.3 | 12.8167 | 867.256
9 | Field | 2K-14A | MiniRAE | 4784 | 287676.3 | 4447586.5 | 1294.9 | 0.3 | 13.1167 | 372.275
9 | Field | 2K-14B | MiniRAE | 4750 | 287676.3 | 4447586.5 | 1294.9 | 0.3 | 12.8667 | 734.531
9 | Field | 2K-15A | MiniRAE | 4720 | 287593.5 | 4447558.5 | 1294.9 | 0.3 | 10.8 | 537.361
9 | Field | 2K-15B | MiniRAE | 4741 | 287593.5 | 4447558.5 | 1294.9 | 0.3 | 10.7833 | 539.059
9 | Field | 2K-16 | MiniRAE | 4725 | 287507.8 | 4447541.4 | 1294.8 | 0.3 | 11.2833 | 383.364
9 | Field | 2K-17 | MiniRAE | 4764 | 287425.1 | 4447513.2 | 1294.7 | 0.3 | 11.5833 | 406.893
9 | Field | 2K-18 | MiniRAE | 4690 | 287343.8 | 4447481.7 | 1294.4 | 0.3 | 15.7667 | 81.37
9 | Field | 2K-19 | MiniRAE | 2818 | 287267.1 | 4447439.8 | 1294.5 | 0.3 | 6.9 | 5.22
9 | Field | 2K-20 | MiniRAE | 3779 | 287185.7 | 4447408 | 1294.6 | 0.3 | 14.0833 | 1.068
9 | Field | 2K-21 | MiniRAE | 4726 | 287109.2 | 4447365.9 | 1294.5 | 0.3 | 0 | 0
9 | Field | 2K-22 | MiniRAE | 4771 | 287034.5 | 4447320.8 | 1294.5 | 0.3 | 0.56667 | 3.698
9 | Field | 2K-23 | MiniRAE | 4339 | 286962.1 | 4447272.2 | 1294.5 | 0.3 | 0.13333 | 2.837
9 | Field | 2K-24 | MiniRAE | 4786 | 286891.7 | 4447220.6 | 1294.4 | 0.3 | 0.85 | 10.949
9 | Field | 2K-25 | MiniRAE | 4777 | 286823.6 | 4447166.2 | 1294.4 | 0.3 | 0 | 1.932
9 | Field | 2K-26 | MiniRAE | 4505 | 286694.9 | 4447048.1 | 1294.4 | 0.3 | 2.1833 | 2.434
9 | Field | 2K-26 | ToxiRAE | 1380 | 286694.9 | 4447048.1 | 1294.4 | 0.3 | 0 | 0.2
9 | Field | 2K-27 | ToxiRAE | 1982 | 286577.2 | 4446919.5 | 1294.5 | 0.3 | 0 | 0.1
9 | Field | 2K-28 | ToxiRAE | 1396 | 286471 | 4446781.1 | 1294.5 | 0.3 | 0 | 0.2
9 | Field | 1K-01 | ToxiRAE | 1969 | 288609.2 | 4446500 | 1295.3 | 0.3 | 0 | 0.2
9 | Field | 1K-02 | MiniRAE | 4388 | 288571.1 | 4446521.2 | 1295.2 | 0.3 | 0.63333 | 3.228
9 | Field | 1K-02 | ToxiRAE | 1370 | 288571.1 | 4446521.2 | 1295.2 | 0.3 | 0 | 0.2
9 | Field | 1K-03 | MiniRAE | 4769 | 288531.8 | 4446540.2 | 1295.2 | 0.3 | 0.4 | 1.406
9 | Field | 1K-04 | MiniRAE | 4407 | 288491.9 | 4446558.1 | 1295.1 | 0.3 | 0.083333 | 4.447
9 | Field | 1K-05 | MiniRAE | 3326 | 288451.2 | 4446573.7 | 1295.1 | 0.3 | 0.05 | 1.083
9 | Field | 1K-06 | MiniRAE | 4763 | 288408.9 | 4446584.4 | 1295.1 | 0.3 | 2.3833 | 0.089
9 | Field | 1K-07 | MiniRAE | 4735 | 288368 | 4446599.8 | 1295.1 | 0.3 | 2.65 | 4.292
9 | Field | 1K-08 | MiniRAE | 4501 | 288325.7 | 4446610.6 | 1295 | 0.3 | 1.25 | 6.664
9 | Field | 1K-09 | MiniRAE | 4780 | 288282.8 | 4446618.8 | 1295 | 0.3 | 9.05 | 3.066
9 | Field | 1K-10 | MiniRAE | 3785 | 288239.9 | 4446626 | 1295 | 0.3 | 0.016667 | 0.877
9 | Field | 1K-11 | MiniRAE | 681 | 288196.4 | 4446630.2 | 1295 | 0.3 | 0 | 2.293
9 | Field | 1K-12 | MiniRAE | 4408 | 288152.4 | 4446633.2 | 1295 | 0.3 | 0.016667 | 5.175
9 | Field | 1K-13 | MiniRAE | 4696 | 288109.2 | 4446633.9 | 1294.9 | 0.3 | 3.2333 | 0.691
9 | Field | 1K-14 | MiniRAE | 4742 | 288065.5 | 4446633 | 1294.9 | 0.3 | 6.7833 | 1.484
9 | Field | 1K-15 | MiniRAE | 3774 | 288022 | 4446630.2 | 1294.8 | 0.3 | 7.55 | 372.627
9 | Field | 1K-16 | MiniRAE | 4745 | 287978.6 | 4446625.4 | 1294.8 | 0.3 | 8.55 | 1346.915
9 | Field | 1K-17 | MiniRAE | 4700 | 287935.5 | 4446618.8 | 1294.8 | 0.3 | 8 | 1432.711
9 | Field | 1K-18A | MiniRAE | 3772 | 287892.7 | 4446610.3 | 1294.8 | 0.3 | 8.25 | 1925.423
9 | Field | 1K-18B | MiniRAE | 4727 | 287892.7 | 4446610.3 | 1294.8 | 0.3 | 8.2333 | 1936.602
9 | Field | 1K-19A | MiniRAE | 4762 | 287850.4 | 4446599.9 | 1294.8 | 0.3 | 6.85 | 830.223
9 | Field | 1K-19B | MiniRAE | 4748 | 287850.4 | 4446599.9 | 1294.8 | 0.3 | 7.3333 | 1192.036
9 | Field | 1K-20 | MiniRAE | 4776 | 287808.4 | 4446587.7 | 1294.7 | 0.3 | 7.7 | 830.747
9 | Field | 1K-21 | MiniRAE | 4716 | 287767.2 | 4446573.7 | 1294.7 | 0.3 | 7.15 | 1337.127
9 | Field | 1K-22 | MiniRAE | 4546 | 287726.4 | 4446558.2 | 1294.7 | 0.3 | 6.7667 | 1029.192
9 | Field | 1K-23 | MiniRAE | 4710 | 287686.6 | 4446540.2 | 1294.7 | 0.3 | 7.5333 | 894.09
9 | Field | 1K-24 | MiniRAE | 4751 | 287647.4 | 4446521 | 1294.7 | 0.3 | 9.7667 | 809.806
9 | Field | 1K-25 | MiniRAE | 4757 | 287609.2 | 4446500 | 1294.7 | 0.3 | 7.9333 | 634.397
9 | Field | 1K-26 | MiniRAE | 4765 | 287571.8 | 4446477.6 | 1294.7 | 0.3 | 8.9 | 453.997
9 | Field | 1K-27 | MiniRAE | 3786 | 287535.6 | 4446453.1 | 1294.7 | 0.3 | 0.05 | 0.372
9 | Field | 1K-28 | MiniRAE | 4738 | 287500.2 | 4446427.6 | 1294.7 | 0.3 | 0 | 0
9 | Field | 1K-29 | MiniRAE | 4412 | 287466.4 | 4446400 | 1294.7 | 0.3 | 1.0833 | 1.878
9 | Field | 1K-30 | MiniRAE | 4749 | 287433.3 | 4446371.6 | 1294.7 | 0.3 | 1.2333 | 12.611
9 | Field | 1K-31 | MiniRAE | 3414 | 287402.1 | 4446341 | 1294.6 | 0.3 | 0 | 0
9 | Field | 1K-32 | MiniRAE | 4775 | 287371.9 | 4446309.7 | 1294.6 | 0.3 | 0 | 0
9 | Field | 1K-33 | MiniRAE | 4773 | 287343.1 | 4446276.7 | 1294.6 | 0.3 | 0 | 0
9 | Field | 1K-34 | MiniRAE | 3412 | 287315.6 | 4446243 | 1294.6 | 0.3 | 0.11667 | 7.119
9 | Field | 1K-35 | MiniRAE | 3775 | 287290 | 4446207.5 | 1294.6 | 0.3 | 0.76667 | 1.278
9 | Field | 1K-36 | ToxiRAE | 1446 | 287268.9 | 4446182.2 | 1294.7 | 0.3 | 0 | 0.2
9 | Field | 1K-37 | ToxiRAE | 1462 | 287243.1 | 4446133.9 | 1294.6 | 0.3 | 0 | 0.3
9 | Field | 500-01 | MiniRAE | 2851 | 288377.9 | 4446055.7 | 1295.1 | 0.3 | 0 | 0
9 | Field | 500-03 | MiniRAE | 7408 | 288340.1 | 4446077.5 | 1295.1 | 0.3 | 0.9 | 0.063
9 | Field | 500-05 | MiniRAE | 3782 | 288300.5 | 4446095.9 | 1295.1 | 0.3 | 2.3 | 0.16
9 | Field | 500-07 | MiniRAE | 4746 | 288259.5 | 4446110.8 | 1295 | 0.3 | 0 | 0.951
9 | Field | 500-09 | MiniRAE | 4728 | 288217.4 | 4446122.1 | 1294.9 | 0.3 | 0.38333 | 1.611
9 | Field | 500-11 | MiniRAE | 4731 | 288174.4 | 4446129.7 | 1294.9 | 0.3 | 0.05 | 0.352
9 | Field | 500-13 | MiniRAE | 4789 | 288131 | 4446133.5 | 1294.9 | 0.3 | 4.9 | 590.842
9 | Field | 500-15 | MiniRAE | 4550 | 288087.4 | 4446133.5 | 1294.9 | 0.3 | 4.6 | 1228.786
9 | Field | 500-17 | MiniRAE | 4715 | 288043.9 | 4446129.7 | 1294.9 | 0.3 | 3.1833 | 1999.9
9 | Field | 500-19-0.3 | MiniRAE | 4401 | 288001 | 4446122.1 | 1294.9 | 0.3 | 2.9 | 1999.9
9 | Field | 500-19A-1.5 | MiniRAE | 4712 | 288001 | 4446122.1 | 1294.9 | 1.5 | 2.8667 | 1999.9
9 | Field | 500-19B-1.5 | MiniRAE | 4743 | 288001 | 4446122.1 | 1294.9 | 1.5 | 4.4 | 1781.382
9 | Field | 500-20-0.3 | MiniRAE | 4734 | 287979.7 | 4446117.3 | 1294.9 | 0.3 | 4.1333 | 1999.964
9 | Field | 500-20A-1.5 | MiniRAE | 3784 | 287979.7 | 4446117.3 | 1294.9 | 1.5 | 2.85 | 1999.9
9 | Field | 500-20B-1.5 | MiniRAE | 4389 | 287979.7 | 4446117.3 | 1294.9 | 1.5 | 3.0167 | 1999.9
9 | Field | 500-21 | MiniRAE | 3880 | 287958.8 | 4446110.8 | 1294.9 | 0.3 | 5.8833 | 1692.563
9 | Field | 500-23 | MiniRAE | 3376 | 287917.9 | 4446095.8 | 1294.9 | 0.3 | 5.5 | 1302.899
9 | Field | 500-25 | MiniRAE | 4503 | 287878.3 | 4446077.5 | 1294.9 | 0.3 | 3.4 | 1999.9
9 | Field | 500-27 | MiniRAE | 4341 | 287840.5 | 4446055.6 | 1294.8 | 0.3 | 6.8667 | 1676.701
9 | Field | 500-29 | MiniRAE | 4774 | 287804.8 | 4446030.6 | 1294.8 | 0.3 | 7.1833 | 1636.153
9 | Field | 500-31 | MiniRAE | 4747 | 287771.4 | 4446002.6 | 1294.8 | 0.3 | 7.1 | 1013.867
9 | Field | 500-33 | MiniRAE | 4499 | 287740.5 | 4445971.7 | 1294.8 | 0.3 | 0.8 | 0.031
9 | Field | 500-35 | MiniRAE | 4739 | 287712.5 | 4445938.3 | 1294.8 | 0.3 | 0.13333 | 22.823
9 | Field | 500-37 | MiniRAE | 4405 | 287687.5 | 4445902.6 | 1294.8 | 0.3 | 0.033333 | 7.643
9 | Field | 500-39 | MiniRAE | 4758 | 287665.7 | 4445864.8 | 1294.8 | 0.3 | 0.05 | 0.859
9 | Field | 200-12 | ToxiRAE | 1981 | 287916 | 4445582.2 | 1294.8 | 0.3 | 0.26667 | 0.2
9 | Field | 200-13 | ToxiRAE | 1965 | 288009.1 | 4445460.7 | 1294.8 | 0.3 | 0 | 0.1
9 | Field | 200-14 | ToxiRAE | 1957 | 288160.9 | 4445440.7 | 1295.2 | 0.3 | 0 | 0.1
9 | Field | 200-15 | ToxiRAE | 1441 | 288282.4 | 4445534 | 1294.9 | 0.3 | 11.45 | 2.9
9 | Field | 200-16 | ToxiRAE | 1438 | 288302.3 | 4445685.7 | 1295 | 0.3 | 0 | 0.3
9 | Field | 100-0.3-MANNEQUIN | ToxiRAE | 1358 | 288135.6 | 4445544.3 | 1297.3 | 0.3 | 0 | 0.2
9 | Field | 100-1.5-MANNEQUIN | ToxiRAE | 1395 | 288135.6 | 4445544.3 | 1297.3 | 1.5 | 0 | 0
9 | Field | 50-CONE | MiniRAE | 4717 | 288123.317 | 4445586.977 | 1295.2 | 0.3 | 0.9 | 2.838
9 | Field | 50-CONE | ToxiRAE | 1961 | 288123.317 | 4445586.977 | 1295.2 | 0.3 | 0 | 0.1